## CICPA
Projet	0	0	IP@	0	0	TCP port	0	0	DLIP	mct_main.cfg	0	TDL_ROUTER	tdl_router_main.cfg	0	TDL_ROUTER	L16.Param	0	TDL_ROUTEUR	mids_registration	0	TDL_ROUTEUR	standalone.xml	0	TDL_ROUTEUR	SIMPLE_IF.xml	0	JREP	internal_parameter.xml	0	JREP	configuration_parameter.xml	0	JREP	parameters.txt	0	Supervisor	main	0	Supervisor	DLIP	0	Supervisor	TDL_ROUTER	0	Supervisor	JREP	0	Supervisor	OSIM	0	Supervisor	TOPLINKCOM	0	Supervisor	JREM	0					0
Name	JFACC REAR	V1R1E16	I01	Toplink broadcast IP@	200.1.18.255	P01	MIDS interface	1024	D001	NTP_Sync_File	./ntp_synchro_status	T001	Own_Unit_System_TN	1	T101	Nb_buf_presat_threshold_PGx	0.2	T201	PPLI_TYPE	DLP	T301	THD072_LINK_TYPE	L16	T401	SIMPLE_IF_NETWORK_DEBUG	YES	J001	jrep_designator	NULL	J101	config_jrep startup_mode	JRE_MNG	J201	XML_CONFIGURATION_FILE	conf_jrep.xml	S001	Disk_Label	F:	S101	NUM	$DLIP_NUM	S201	NUM	$TDL_ROUTER_NUM	S301	NUM	$JREP_NUM	S401	NUM	$OSIM_NUM	S501	NUM	$TOPLINKCOM_NUM	S601	NUM	$JREM_NUM
Toplink version	V7	0	I02	Toplink IP@	200.1.18.60	P02	DLIP JREP internal link	2703	0	0	0	T002	Source_Node	60	T102	Nb_buf_sat_threshold_PGx	0.0	T202	PPLI_ENV	LAND	T302	THD072_LINK_IDENTIFICATION	1	T402	SIMPLE_IF_DEBUG	YES	J002	clientcnx_timeout	2	J102	jrep_designator	NULL	J202	XSD_CONFIGURATION_FILE	jre_config.xsd	S002	WIN_HOME_DIR	THALES	S102	EXE	./mct_main	S202	EXE	./tdl_router_main	S302	EXE	./jre_main	S402	EXE	OSIM.exe	S502	EXE	TOPLINKCOM.bat	S602	EXE	JREM.bat
JREP version	0	0	I03	Toplink remote @IP	127.0.0.1	P03	Host interface min	1030	0	0	0	T003	Source_Sub_Node_L16	206	T103	Nb_buf_presat_threshold_PG_All	0.2	T203	EXERCISE_INDICATOR	0	T303	THD072_ OWN_PLATFORM_LINK_TN	112	T403	SIMPLE_DEBUG	YES	J003	cmd_timeout	240	J103	jrep_sender_id	32	J203	XML_PARAMETERS_FILE	param_jrep.xml	S003	WIN_CONFIG_DIR	CONFIGURATION	S103	RUN_DIR	$HOME_DIR/Scripts	S203	RUN_DIR	$HOME_DIR/Scripts	S303	RUN_DIR	$HOME_DIR/Scripts	S403	RUN_DIR	$HOME_WIN_DIR\\OSIM\\	S503	RUN_DIR	$HOME_WIN_DIR\\TOPLINKCOM\\	S603	RUN_DIR	$HOME_WIN_DIR\\JREM\\bin
DLIP version	V6R6E18	0	I04	MIDS @IP	200.1.18.33	P04	Host interface max	1039	0	0	0	T004	Source_Sub_Node_L11A	205	T104	Nb_buf_sat_threshold_PG_All	0.0	T204	FORCE_TELL_INDICATOR	0	T304	THD072_ FIRST_ALLOCATED_LINK_TN	513	T404	SIMPLE_IF_TASK_PRIORITY	0	J004	connectfeedback_timeout	60	0	0	0	J204	XSD_PARAMETERS_FILE	jre_param.xsd	S004	WIN_RECORDING_DIR	RECORDING	S104	START	cd $HOME_DIR/Scripts§ ./start_DLIP	S204	START	cd $HOME_DIR/Scripts§ ./start_TDL_ROUTER	S304	START	cd $HOME_DIR/Scripts§ ./start_JREP	S404	WIN_NAME	OSIM	S504	WIN_NAME	TopLink Communication Manager	S604	WIN_NAME	JRE Management
JREM version	0	0	I05	SIMPLE remote server 1	200.1.18.28	P05	Channel 4 server	50014	0	0	0	T005	Test_Mode	False	T105	FIM01_Feedback_Enable	true	T205	EMERGENCY_INDICATOR	0	T305	THD072_LAST_ALLOCATED_LINK_TN	550	T405	HOST_TECHNICAL_PROTOCOL	TCP	J005	ctr_maxconflict	6	0	0	0	J205	INFO	true	S005	WIN_LOG_DIR	JFACCLOG	S105	STOP	cd $HOME_DIR/Scripts§ ./stop_DLIP	S205	STOP	cd $HOME_DIR/Scripts§ ./stop_TDL_ROUTER	S305	STOP	cd $HOME_DIR/Scripts§ ./stop_JREP	S405	START	$HOME_WIN_DIR\\OSIM\\osim.exe	S505	START	TOPLINKCOM.bat	S605	START	undefined
TLCMgr version	0	0	I06	SLP_TCP_Address	200.1.18.28	P06	Channel 4 client	50015	0	0	0	T006	Overall_Filter_Timeout	1.0	T106	FOM12_Reporting_Enable	true	T206	COMMAND_AND_CONTROL_INDICATOR	1	T306	THD070_RESOURCE_ID	2	T406	HOST_TECHNICAL_DEBUG	YES	J006	ctr_maxinfo	4	0	0	0	J206	JRE_MESSAGE	true	S006	session_putty	JRE-Gateway	S106	CMD	cd $HOME_DIR/Ops/DLIP§ ./mct_main >& /dev/null &	S206	CMD	cd $HOME_DIR/Ops/TDL_ROUTER§ ulimit -s unlimited§ export TZ=GMT§ export Startup_Mode=SY_LIVE§ export Startup_State=Active§ ./tdl_router_main >& /dev/null &	S306	CMD	cd $HOME_DIR/Ops/JREP/exe§ ulimit -s unlimited§ export TZ=GMT§ ./jre_main >& /dev/null &	S406	STOP	0	S506	STOP	undefined	S606	STOP	undefined
OSIM	V4R1E3	0	I07	OSIM port	0	P07	Toplink persistant	3026	0	0	0	T007	K_LINKT_Active_Without_R2_Timeout	48.0	T107	FOM02_Loopback_Enable	true	T207	SIMULATION_INDICATOR	0	T307	THD070_RESOURCE_TYPE	MIDS	T407	HOST_TACTICAL_PROTOCOL	TCP	J007	ctr_maxquery	3	0	0	0	J207	ERROR	TRUE	S007	LIN_HOME_DIR	/jfacc	S107	CONFIG_DIR	$HOME_DIR/Ops/DLIP	S207	CONFIG_DIR	$HOME_DIR/Ops/TDL_ROUTER	S307	CONFIG_DIR	$HOME_DIR/Ops/JREP/conf	S407	CMD	undefined	S507	CMD	undefined	S607	CMD	undefined
0	0	0	I08	C2 Host port (DLIP)	0	P08	SIMPLE technical	2399	0	0	0	T008	Hot_Data_Root_Dir	.	T108	AIS_Is_Used	false	T208	ACTIVE_RELAY_INDICATOR_WIDE_AREA_NETWORK	0	T308	THD070_ RESOURCE_ID	3	T408	HOST_TACTICAL_DEBUG	YES	J008	directcnxlist_timeout	180	0	0	0	J208	OFF	true	S008	LIN_User	jfacc_op	S108	LOG	mct_main.log	S208	LOG	tdl_router_main.log	S308	LOG	jre.log	S408	LOG	undefined	S508	LOG	undefined	S608	LOG	undefined
0	0	0	0	0	0	P09	SIMPLE tactical	2400	0	0	0	T009	Ctrl_Data_Req_Timeout	1.0	T109	K_LinkT_Delta_Time_Limit	10	T209	RTT_REPLY_STATUS_INDICATOR	0	T309	THD070_RESOURCE_TYPE	SIMPLE	T409	HOST_CONNECTION_BITS_ORDERING	BE	J009	fail_timeout	1500	0	0	0	J209	L16	true	S009	LIN_Admin	Admin_secu	S109	LOG_DIR	/jfacclog/DLIP	S209	LOG_DIR	/jfacclog/TDL_ROUTER	S309	LOG_DIR	/jfacclog/JREP	S409	LOG_DIR	undefined	S509	LOG_DIR	undefined	S609	LOG_DIR	undefined
0	0	0	0	0	0	P10	DLP interface	1025	0	0	0	T010	Max_Msg_In_Arcade_Buffer	200	T110	K_LinkT_Delta_Time_Default	0	T210	TIME_QUALITY	10	T310	THD561_RESOURCE_ID	2	T410	HOST_CONNECTION_BYTES_ORDERING	BE	J010	info_timeout	30	0	0	0	J210	ALLOC	true	0	0	0	S110	CLEAR_LOG	cd $HOME_DIR/Scripts§ ./clear_DLIP_log	S210	CLEAR_LOG	cd $HOME_DIR/Scripts§ ./clear_TDL_ROUTER_log	S310	CLEAR_LOG	cd $HOME_DIR/Scripts§ ./clear_JREP_log	S410	CLEAR_LOG	undefined	S510	CLEAR_LOG	undefined	S610	CLEAR_LOG	undefined
0	0	0	0	0	0	P11	SIMPLE remote server1	1061	0	0	0	T011	Max_Time_Before_Forcing_Recording	7	T111	J_Elimination_Window_Size	7.03125	T211	GEODETIC_POSITION_QUALITY	0	T311	THD561_ROUTE_ID	2	T411	HOST_CONNECTION_TIMEOUT	1000	J011	internalstateinfoset_timeout	30	0	0	0	J211	LINKS	TRUE	0	0	0	S111	OPERATING_SYST	LINUX	S211	OPERATING_SYST	LINUX	S311	OPERATING_SYST	LINUX	S411	OPERATING_SYST	WINDOWS	S511	OPERATING_SYST	WINDOWS	S611	OPERATING_SYST	WINDOWS
0	0	0	0	0	0	P12	SIMPLE_IF_TACTICAL_PORT	0	0	0	0	T012	ACCS_LOC1_Centre_Name	ROUTEUR	T112	Platform_Nb	1	T212	STRENGTH	1	T312	THD561_RESOURCE_ID	3	T412	HOST_CONNECTION_MAX_ERRORS	10	J012	internalstateinfosettodlip_timeout	10	0	0	0	J212	MAX_TRACE_FILE_SIZE	52428800	0	0	0	0	0	0	0	0	0	0	0	0	0	0	0	0	0	0	0	0	0
0	0	0	0	0	0	P13	SIMPLE_IF_TECHNICAL_PORT	0	0	0	0	T013	Switchover	FALSE	T113	Platform_List	16	T213	ELEVATION	100	T313	THD561_ROUTE_ID	3	T413	HOST_FREQUENCY_SIMPLE_CONNECTION_STATUS	1	J013	j2_0_stanag_edition	MIL_STD_6016C	0	0	0	J213	TRACE_FILE	jre.log	0	0	0	0	0	0	0	0	0	0	0	0	0	0	0	0	0	0	0	0	0
0	0	0	0	0	0	P14	SIMPLE_IF_PORT	0	0	0	0	T014	Recording_File_Name	tdl_router_recording	T114	Platform_Role_List	Master	T214	MISSION_CORRELATOR	0	T314	THD562_ORIGIN_ROUTE_ID	1005	T414	HOST_FREQUENCY_SIMPLE_TIME_SYNC	1	J014	jreiplinkcapabletimereference_list jreiplinkpreferedtimereference	round_trip	0	0	0	J214	MSG_MGR_TASK_PRIORITY	15	0	0	0	0	0	0	0	0	0	0	0	0	0	0	0	0	0	0	0	0	0
0	0	0	0	0	0	P15	JREP mngt link port	20777	0	0	0	T015	Recording_File_Max_Size	4	T115	IU_Remote_Staleness_Limit	60	T215	ELEVATION_QUALITY	10	T315	THD562_ROUTE_DESTINATION_LIST	6	T415	SIMPLE_NODE_ID	3	J015	jre_network_controller	false	0	0	0	J215	TIMEOUT_TASK_PRIORITY	15	0	0	0	0	0	0	0	0	0	0	0	0	0	0	0	0	0	0	0	0	0
0	0	0	0	0	0	P16	SLP_TCP_Port	5005	0	0	0	T016	Recording_Files_Max_Count	2	0	0	0	T216	LATITUDE	43.891	T316	THD562_ ORIGIN_ROUTE_ID	2	T416	SIMPLE_NODE_NAME	TopLink	J016	round_trip	true	0	0	0	J216	TRACE_TASK_PRIORITY	15	0	0	0	0	0	0	0	0	0	0	0	0	0	0	0	0	0	0	0	0	0
0	0	0	0	0	0	P17	OSIM port	8200	0	0	0	T017	L16_MIDS_Recording	Logical_Recording	0	0	0	T217	LONGITUDE	-0.499	T317	THD562_ ROUTE_DESTINATION_LIST	5	T417	SIMPLE_PROTOCOL	TCP_CLIENT	J017	fixed_delay	false	0	0	0	J217	L16_LINK_TASK_PRIORITY	15	0	0	0	0	0	0	0	0	0	0	0	0	0	0	0	0	0	0	0	0	0
0	0	0	0	0	0	P18	C2 Host port (DLIP)	8202	0	0	0	T018	L16_JRE_Recording	Physical_Recording	0	0	0	T218	VOICE_CALL_SIGN_INDICATOR	1	T318	THD562_ORIGIN_ROUTE_ID	3	T418	SIMPLE_CONNECTION_BITS_ORDERING	BE	J018	event_strobe	false	0	0	0	J218	MNG_LINK_TASK_PRIORITY	15	0	0	0	0	0	0	0	0	0	0	0	0	0	0	0	0	0	0	0	0	0
0	0	0	0	0	0	0	0	0	0	0	0	T019	L16_SIMPLE_Recording	No_Recording	0	0	0	T219	VOICE_CALL_SIGN	MINT	T319	THD562_ROUTE_DESTINATION_LIST	3	T419	SIMPLE_CONNECTION_BYTES_ORDERING	LE	J019	coordinated_universal_time	true	0	0	0	J219	IP_LINK_TASK_PRIORITY	15	0	0	0	0	0	0	0	0	0	0	0	0	0	0	0	0	0	0	0	0	0
0	0	0	0	0	0	0	0	0	0	0	0	T020	MIDS_PLATFORM_Recording	No_Recording	0	0	0	T220	PLATFORM	3	0	0	0	T420	SIMPLE_CONNECTION_TIMEOUT	1000	J020	jrel16linkcapabletimereference_list jrel16linkpreferedtimereference	coordinated_universal_time	0	0	0	J220	TRACE_BUFFER_SIZE	100	0	0	0	0	0	0	0	0	0	0	0	0	0	0	0	0	0	0	0	0	0
0	0	0	0	0	0	0	0	0	0	0	0	T021	MR_Routing_DLP_Indicator	True	0	0	0	T221	PLATFORM_ACTIVITY	30	0	0	0	T421	SIMPLE_SECURITY_LEVEL	0	J021	jre_network_controller	false	0	0	0	J221	TRACE_BUFFER_LOW_THRESHOLD	60	0	0	0	0	0	0	0	0	0	0	0	0	0	0	0	0	0	0	0	0	0
0	0	0	0	0	0	0	0	0	0	0	0	T022	MR_Routing_JRE_Indicator	True	0	0	0	T222	VOICE_FREQUENCY_CHANNEL	10	0	0	0	T422	SIMPLE_TERMINAL_TYPE	10	J022	round_trip	true	0	0	0	J222	TRACE_BUFFER_HIGH_THRESHOLD	80	0	0	0	0	0	0	0	0	0	0	0	0	0	0	0	0	0	0	0	0	0
0	0	0	0	0	0	0	0	0	0	0	0	T023	MR_Routing_MIDS_Indicator	True	0	0	0	T223	CONTROL_CHANNEL	53	0	0	0	T423	SIMPLE_TERMINAL_ROLE	2	J023	fixed_delay	false	0	0	0	J223	MSG_MGR_BUFFER_SIZE	256	0	0	0	0	0	0	0	0	0	0	0	0	0	0	0	0	0	0	0	0	0
0	0	0	0	0	0	0	0	0	0	0	0	T024	MR_Routing_SIMPLE_Indicator	True	0	0	0	T224	ACTIVE_RELAY_INDICATOR_VOICE_CHANNEL	0	0	0	0	T424	SIMPLE_TERMINAL_STN	170	J024	event_strobe	false	0	0	0	J224	MSG_MGR_BUFFER_LOW_THRESHOLD	192	0	0	0	0	0	0	0	0	0	0	0	0	0	0	0	0	0	0	0	0	0
0	0	0	0	0	0	0	0	0	0	0	0	T025	Context_File	./DLIP_CONTEXT.xml	0	0	0	T225	ACTIVE_RELAY_INDICATOR_CONTROL_CHANNEL	0	0	0	0	T425	SIMPLE_PACKET_TYPE_1_ALLOWED	YES	J025	coordinated_universal_time	true	0	0	0	J225	MSG_MGR_BUFFER_HIGH_THRESHOLD	232	0	0	0	0	0	0	0	0	0	0	0	0	0	0	0	0	0	0	0	0	0
0	0	0	0	0	0	0	0	0	0	0	0	T026	DLP_default_STN	112	0	0	0	0	0	0	0	0	0	T426	SIMPLE_PACKET_TYPE_5_ALLOWED	NO	J026	ju_ppliactivity_timeout	60	0	0	0	J226	LINK_BUFFER_SIZE	10	0	0	0	0	0	0	0	0	0	0	0	0	0	0	0	0	0	0	0	0	0
0	0	0	0	0	0	0	0	0	0	0	0	T027	Management_Configuration	Standalone	0	0	0	0	0	0	0	0	0	T427	SIMPLE_PACKET_TYPE_8_ALLOWED	NO	J027	localindicators_timeout	6	0	0	0	J227	LINK_BUFFER_LOW_THRESHOLD	6	0	0	0	0	0	0	0	0	0	0	0	0	0	0	0	0	0	0	0	0	0
0	0	0	0	0	0	0	0	0	0	0	0	T028	Routing_Config	normal	0	0	0	0	0	0	0	0	0	T428	SIMPLE_PACKET_TYPE_10_ALLOWED	NO	J028	mngt_retransmission_count	2	0	0	0	J228	LINK_BUFFER_HIGH_THRESHOLD	8	0	0	0	0	0	0	0	0	0	0	0	0	0	0	0	0	0	0	0	0	0
0	0	0	0	0	0	0	0	0	0	0	0	T029	L16_Designator_Id	30	0	0	0	0	0	0	0	0	0	T429	SIMPLE_TIME_SYNCHRO_MODE	MASTER	J029	netconnectmatrix_timeout	180	0	0	0	J229	MESSAGE_LENGTH	1024	0	0	0	0	0	0	0	0	0	0	0	0	0	0	0	0	0	0	0	0	0
0	0	0	0	0	0	0	0	0	0	0	0	T030	ISIS_Reception_Time_Out	60	0	0	0	0	0	0	0	0	0	T430	SIMPLE_TIME_SYNCHRO_ALLOWED_DIFFERENCE	100	J030	nofilterforagivenindex_value	1	0	0	0	0	0	0	0	0	0	0	0	0	0	0	0	0	0	0	0	0	0	0	0	0	0	0	0
0	0	0	0	0	0	0	0	0	0	0	0	T031	Terminate_DLIP_Upon_ISIS_Lost	false	0	0	0	0	0	0	0	0	0	T431	SIMPLE_FREQUENCY_STATUS_CONFIGURATION	30	J031	nointervallatencyreception_timeout	1000	0	0	0	0	0	0	0	0	0	0	0	0	0	0	0	0	0	0	0	0	0	0	0	0	0	0	0
0	0	0	0	0	0	0	0	0	0	0	0	0	0	0	0	0	0	0	0	0	0	0	0	T432	SIMPLE_FREQUENCY_STR_TIME_SYNCHRO	1	J032	query_timeout	10	0	0	0	0	0	0	0	0	0	0	0	0	0	0	0	0	0	0	0	0	0	0	0	0	0	0	0
0	0	0	0	0	0	0	0	0	0	0	0	0	0	0	0	0	0	0	0	0	0	0	0	T433	SIMPLE_EXERCISE_OFFSET	0	J033	rc_retransmission_number	2	0	0	0	0	0	0	0	0	0	0	0	0	0	0	0	0	0	0	0	0	0	0	0	0	0	0	0
0	0	0	0	0	0	0	0	0	0	0	0	0	0	0	0	0	0	0	0	0	0	0	0	0	0	0	J034	rtt_alarm_timeout	40	0	0	0	0	0	0	0	0	0	0	0	0	0	0	0	0	0	0	0	0	0	0	0	0	0	0	0
0	0	0	0	0	0	0	0	0	0	0	0	0	0	0	0	0	0	0	0	0	0	0	0	0	0	0	J035	rtt_timeout	20	0	0	0	0	0	0	0	0	0	0	0	0	0	0	0	0	0	0	0	0	0	0	0	0	0	0	0
0	0	0	0	0	0	0	0	0	0	0	0	0	0	0	0	0	0	0	0	0	0	0	0	0	0	0	J036	secondarytn_maxcount	16	0	0	0	0	0	0	0	0	0	0	0	0	0	0	0	0	0	0	0	0	0	0	0	0	0	0	0
0	0	0	0	0	0	0	0	0	0	0	0	0	0	0	0	0	0	0	0	0	0	0	0	0	0	0	J037	secondarytnlist_timeout	180	0	0	0	0	0	0	0	0	0	0	0	0	0	0	0	0	0	0	0	0	0	0	0	0	0	0	0
0	0	0	0	0	0	0	0	0	0	0	0	0	0	0	0	0	0	0	0	0	0	0	0	0	0	0	J038	secondarytn_check	false	0	0	0	0	0	0	0	0	0	0	0	0	0	0	0	0	0	0	0	0	0	0	0	0	0	0	0
0	0	0	0	0	0	0	0	0	0	0	0	0	0	0	0	0	0	0	0	0	0	0	0	0	0	0	J039	t_rartt_init_value	2	0	0	0	0	0	0	0	0	0	0	0	0	0	0	0	0	0	0	0	0	0	0	0	0	0	0	0
0	0	0	0	0	0	0	0	0	0	0	0	0	0	0	0	0	0	0	0	0	0	0	0	0	0	0	J040	t_retry	240	0	0	0	0	0	0	0	0	0	0	0	0	0	0	0	0	0	0	0	0	0	0	0	0	0	0	0
0	0	0	0	0	0	0	0	0	0	0	0	0	0	0	0	0	0	0	0	0	0	0	0	0	0	0	J041	time_accuracy	1	0	0	0	0	0	0	0	0	0	0	0	0	0	0	0	0	0	0	0	0	0	0	0	0	0	0	0
0	0	0	0	0	0	0	0	0	0	0	0	0	0	0	0	0	0	0	0	0	0	0	0	0	0	0	J042	dcl_deactivateaddressprocess	true	0	0	0	0	0	0	0	0	0	0	0	0	0	0	0	0	0	0	0	0	0	0	0	0	0	0	0
0	0	0	0	0	0	0	0	0	0	0	0	0	0	0	0	0	0	0	0	0	0	0	0	0	0	0	J043	is_rtt_control_response_report	true	0	0	0	0	0	0	0	0	0	0	0	0	0	0	0	0	0	0	0	0	0	0	0	0	0	0	0
0	0	0	0	0	0	0	0	0	0	0	0	0	0	0	0	0	0	0	0	0	0	0	0	0	0	0	J044	startsocket_timeout	60	0	0	0	0	0	0	0	0	0	0	0	0	0	0	0	0	0	0	0	0	0	0	0	0	0	0	0
0	0	0	0	0	0	0	0	0	0	0	0	0	0	0	0	0	0	0	0	0	0	0	0	0	0	0	J045	disable_convert_j2_x_to_j2_0	false	0	0	0	0	0	0	0	0	0	0	0	0	0	0	0	0	0	0	0	0	0	0	0	0	0	0	0
0	0	0	0	0	0	0	0	0	0	0	0	0	0	0	0	0	0	0	0	0	0	0	0	0	0	0	J046	jre_link_restart	true	0	0	0	0	0	0	0	0	0	0	0	0	0	0	0	0	0	0	0	0	0	0	0	0	0	0	0
0	0	0	0	0	0	0	0	0	0	0	0	0	0	0	0	0	0	0	0	0	0	0	0	0	0	0	J047	jre_link_reconnection_time	29000	0	0	0	0	0	0	0	0	0	0	0	0	0	0	0	0	0	0	0	0	0	0	0	0	0	0	0
0	0	0	0	0	0	0	0	0	0	0	0	0	0	0	0	0	0	0	0	0	0	0	0	0	0	0	J048	jre_routing_mode	routing_in_dlip	0	0	0	0	0	0	0	0	0	0	0	0	0	0	0	0	0	0	0	0	0	0	0	0	0	0	0
0	0	0	0	0	0	0	0	0	0	0	0	0	0	0	0	0	0	0	0	0	0	0	0	0	0	0	J049	mr_deletion	mr_deleted	0	0	0	0	0	0	0	0	0	0	0	0	0	0	0	0	0	0	0	0	0	0	0	0	0	0	0
0	0	0	0	0	0	0	0	0	0	0	0	0	0	0	0	0	0	0	0	0	0	0	0	0	0	0	J050	tl_length	false	0	0	0	0	0	0	0	0	0	0	0	0	0	0	0	0	0	0	0	0	0	0	0	0	0	0	0
0	0	0	0	0	0	0	0	0	0	0	0	0	0	0	0	0	0	0	0	0	0	0	0	0	0	0	J051	is_sender_id_checked	false	0	0	0	0	0	0	0	0	0	0	0	0	0	0	0	0	0	0	0	0	0	0	0	0	0	0	0
0	0	0	0	0	0	0	0	0	0	0	0	0	0	0	0	0	0	0	0	0	0	0	0	0	0	0	J052	jre_disconnection_delay	45	0	0	0	0	0	0	0	0	0	0	0	0	0	0	0	0	0	0	0	0	0	0	0	0	0	0	0
0	0	0	0	0	0	0	0	0	0	0	0	0	0	0	0	0	0	0	0	0	0	0	0	0	0	0	J053	jre_ip_link_extrapolation_deactivated	false	0	0	0	0	0	0	0	0	0	0	0	0	0	0	0	0	0	0	0	0	0	0	0	0	0	0	0
0	0	0	0	0	0	0	0	0	0	0	0	0	0	0	0	0	0	0	0	0	0	0	0	0	0	0	J054	ip_is_syslog_recording_activated	false	0	0	0	0	0	0	0	0	0	0	0	0	0	0	0	0	0	0	0	0	0	0	0	0	0	0	0
0	0	0	0	0	0	0	0	0	0	0	0	0	0	0	0	0	0	0	0	0	0	0	0	0	0	0	J055	is_rcd_recording_activated	true	0	0	0	0	0	0	0	0	0	0	0	0	0	0	0	0	0	0	0	0	0	0	0	0	0	0	0
0	0	0	0	0	0	0	0	0	0	0	0	0	0	0	0	0	0	0	0	0	0	0	0	0	0	0	0	0	0	0	0	0	0	0	0	0	0	0	0	0	0	0	0	0	0	0	0	0	0	0	0	0	0	0	0	0
0	0	0	0	0	0	0	0	0	0	0	0	0	0	0	0	0	0	0	0	0	0	0	0	0	0	0	0	0	0	0	0	0	0	0	0	0	0	0	0	0	0	0	0	0	0	0	0	0	0	0	0	0	0	0	0	0
0	0	0	0	0	0	0	0	0	0	0	0	0	0	0	0	0	0	0	0	0	0	0	0	0	0	0	0	0	0	0	0	0	0	0	0	0	0	0	0	0	0	0	0	0	0	0	0	0	0	0	0	0	0	0	0	0

## Project
Projet
Name	CICPA
Commander version	V3R1E5
rmt_l11_remote version	V0R3E3
Toplink Core Manager version	V.1.1.7
Toplink IHM version	V2

## IP@
IP@
I01	Toplink broadcast IP@	192.168.0.255
I02	Toplink IP@	192.168.0.93
I03	Toplink remote @IP	127.0.0.1
I04	MIDS @IP	N/A
I05	SIMPLE remote server 1	192.168.0.54
I06	SLP_TCP_Address	N/A
I07
I08

## TCP_port
TCP port			Commentaire
P01	MIDS interface	1024
P02	DLIP JREP internal link	2703
P03	Host interface min	1030
P04	Host interface max	1039
P05	Channel 4 server	50014
P06	Channel 4 client	50015
P07	Toplink persistant	3026
P08	SIMPLE technical	2399
P09	SIMPLE tactical	2400
P10	DLP interface	1025
P11	SIMPLE remote server1	1061
P12	SIMPLE_IF_TACTICAL_PORT	0
P13	SIMPLE_IF_TECHNICAL_PORT	0
P14	SIMPLE_IF_PORT	0
P15	JREP mngt link port	20777
P16	SLP_TCP_Port	5005
P17	OSIM port	8200
P18	C2 Host port (DLIP)	8202
P19	Remote L11 TX server	30000
P20	Remote L11 TX client	28000
P21	Remote L11 RX server	31000
P22	Remote L11 RX client	29000
P23	Remote L11 SIMPLE	27000	?
P24	SILN server	40000
P25	Core Technical Host	2399
P26	Core Tactical L16 Host	2400
P27	Core Tactical L16 SIMPLE IF	0
P28	Core Tactical L11 Host	24000
P29	Core Tactical L11 SIMPLE IF	40000
P30	Navigation interface	10240

## COMMANDER
COMMNADER	tdl_router_main.cfg			COMMNADER	L16.Param			COMMNADER	midsRegistration.xml		COMMNADER	standalone.xml		COMMNADER	SIMPLE_IF.xml		COMMNANDER	Configuration.xml		COMMNANDER	MP.Param
T001	Own_Unit_System_TN	1	décimal	T101	Nb_buf_presat_threshold_PGx	N/A	pourcent	T201	PPLI_TYPE	OWN	T301	THD072_LINK_TYPE	L16	T401	SIMPLE_IF_NETWORK_DEBUG	YES	C601	configuration version	1.0.0	C701	DirectCnxList_Timeout	N/A
T002	Source_Node	60	décimal	T102	Nb_buf_sat_threshold_PGx	N/A	pourcent	T202	PPLI_ENV	SURFACE	T302	THD072_LINK_IDENTIFICATION	1	T102	SIMPLE_IF_DEBUG	YES	C602	name	L11	C702	Are_PPLI_Reported_In_DCL_For_JRE_Links	N/A
T003	Source_Sub_Node_L16	206	décimal	T103	Nb_buf_presat_threshold_PG_All	N/A	pourcent	T203	EXERCISE_INDICATOR	N/A	T303	THD072_ OWN_PLATFORM_LINK_TN	112	T403	SIMPLE_DEBUG	YES	C603	link_id	1	C703	PPLI_Track_Staleness_Limit	180
T004	Source_Sub_Node_L11A	205	décimal	T104	Nb_buf_sat_threshold_PG_All	N/A	pourcent	T204	FORCE_TELL_INDICATOR	N/A	T304	THD072_ FIRST_ALLOCATED_LINK_TN	513	T404	SIMPLE_IF_TASK_PRIORITY	0	C604	device	NTDS	C704	PPLI_Point_Staleness_Limit	180
T005	Test_Mode	False	boolean	T105	FIM01_Feedback_Enable	N/A	boolean	T205	EMERGENCY_INDICATOR	N/A	T305	THD072_LAST_ALLOCATED_LINK_TN	550	T405	HOST_TECHNICAL_PROTOCOL	TCP_CLIENT	C605	single_m_tx	True	C705	L16_Inactivity_Delay	N/A
T006	Overall_Filter_Timeout	1.0	second	T106	FOM12_Reporting_Enable	N/A	boolean	T206	COMMAND_AND_CONTROL_INDICATOR	1	T306	THD070_RESOURCE_ID	2	T406	HOST_TECHNICAL_DEBUG	YES	C606	queue size	50
T007	K_LINKT_Active_Without_R2_Timeout	48.0	second	T107	FOM02_Loopback_Enable	N/A	boolean	T207	SIMULATION_INDICATOR	N/A	T307	THD070_RESOURCE_TYPE	MIDS	T407	HOST_TACTICAL_PROTOCOL (L16)	TCP	C607	queue threshold	10
T008	Hot_Data_Root_Dir	.	dir	T108	AIS_Is_Used	N/A	boolean	T208	ACTIVE_RELAY_INDICATOR_WIDE_AREA_NETWORK	N/A	T308	THD070_ RESOURCE_ID	3	T408	HOST_TACTICAL_DEBUG (L16)	YES	C608	cpu bsp_task	1
T009	Ctrl_Data_Req_Timeout	1.0	second	T109	K_LinkT_Delta_Time_Limit	N/A	second	T209	RTT_REPLY_STATUS_INDICATOR	0	T309	THD070_RESOURCE_TYPE	SIMPLE	T409	HOST_CONNECTION_BITS_ORDERING	BE	C609	cpu rx_task	1
T010	Max_Msg_In_Arcade_Buffer	200	décimal	T110	K_LinkT_Delta_Time_Default	N/A	second	T210	TIME_QUALITY	N/A	T310	THD561_RESOURCE_ID	2	T410	HOST_CONNECTION_BYTES_ORDERING	BE	C610	cpu tx_task	1
T011	Max_Time_Before_Forcing_Recording	7	second	T111	J_Elimination_Window_Size	N/A	second	T211	GEODETIC_POSITION_QUALITY	N/A	T311	THD561_ROUTE_ID	2	T411	HOST_CONNECTION_TIMEOUT	1000	C611	log info	yes
T012	ACCS_LOC1_Centre_Name	ROUTEUR	text	T112	Platform_Nb	N/A	décimal	T212	STRENGTH	N/A	T312	THD561_RESOURCE_ID	3	T412	HOST_CONNECTION_MAX_ERRORS	10000	C612	log warning	yes
T013	Switchover	FALSE	boolean	T113	Platform_List	N/A	décimal	T213	ELEVATION	N/A	T313	THD561_ROUTE_ID	3	T413	HOST_FREQUENCY_SIMPLE_CONNECTION_STATUS	10	C613	log error	yes
T014	Recording_File_Name	tdl_router_recording	file	T114	Platform_Role_List	N/A	text	T214	MISSION_CORRELATOR	0	T314	THD562_ORIGIN_ROUTE_ID	1005	T414	HOST_FREQUENCY_SIMPLE_TIME_SYNC	10	C614	log debug	yes
T015	Recording_File_Max_Size	4		T115	IU_Remote_Staleness_Limit	180	second	T215	ELEVATION_QUALITY	15	T315	THD562_ROUTE_DESTINATION_LIST	6	T415	SIMPLE_NODE_ID	1
T016	Recording_Files_Max_Count	2						T216	LATITUDE	+11.0	T316	THD562_ ORIGIN_ROUTE_ID	2	T416	SIMPLE_NODE_NAME	DLIP01
T017	L16_MIDS_Recording	Logical_Recording	text					T217	LONGITUDE	-1	T317	THD562_ ROUTE_DESTINATION_LIST	5	T417	SIMPLE_PROTOCOL	TCP_SERVER
T018	L16_JRE_Recording	Physical_Recording	text					T218	VOICE_CALL_SIGN_INDICATOR	1	T318	THD562_ORIGIN_ROUTE_ID	3	T418	SIMPLE_CONNECTION_BITS_ORDERING	N/A
T019	L16_SIMPLE_Recording	No_Recording	text					T219	VOICE_CALL_SIGN	1C0A	T319	THD562_ROUTE_DESTINATION_LIST	3	T419	SIMPLE_CONNECTION_BYTES_ORDERING	N/A
T020	MIDS_PLATFORM_Recording	No_Recording	text					T220	PLATFORM	57				T420	SIMPLE_CONNECTION_TIMEOUT	1000
T021	MR_Routing_DLP_Indicator	N/A	boolean					T221	PLATFORM_ACTIVITY	61				T421	SIMPLE_SECURITY_LEVEL	0
T022	MR_Routing_JRE_Indicator	N/A	boolean					T222	VOICE_FREQUENCY_CHANNEL	7295				T422	SIMPLE_TERMINAL_TYPE	0
T023	MR_Routing_MIDS_Indicator	N/A	boolean					T223	CONTROL_CHANNEL	126				T423	SIMPLE_TERMINAL_ROLE	0
T024	MR_Routing_SIMPLE_Indicator	N/A	boolean					T224	ACTIVE_RELAY_INDICATOR_VOICE_CHANNEL	N/A				T424	SIMPLE_TERMINAL_STN	5
T025	Context_File	./DLIP_CONTEXT.xml	file					T225	ACTIVE_RELAY_INDICATOR_CONTROL_CHANNEL	N/A				T425	SIMPLE_PACKET_TYPE_1_ALLOWED	NO
T026	DLP_default_STN	N/A	décimal					T226	HELICOPTER_CARRYING	1				T426	SIMPLE_PACKET_TYPE_5_ALLOWED	YES
T027	Management_Configuration	N/A	text					T227	UNIT_TYPE	7				T427	SIMPLE_PACKET_TYPE_8_ALLOWED	NO
T028	Routing_Config	N/A	text					T228	MISSILE_UNIT	1				T428	SIMPLE_PACKET_TYPE_10_ALLOWED	NO
T029	L16_Designator_Id	N/A	décimal					T229	Platform_Nb	N/A				T429	SIMPLE_TIME_SYNCHRO_MODE	SLAVE
T030	ISIS_Reception_Time_Out	N/A	second					T230	Platform_List	N/A				T430	SIMPLE_TIME_SYNCHRO_ALLOWED_DIFFERENCE	100
T031	Terminate_DLIP_Upon_ISIS_Lost	N/A	boolean					T231	Platform_Role_List	N/A				T431	SIMPLE_FREQUENCY_STATUS_CONFIGURATION	30
T032	SIMPLE_Synchro_Time_Timeout	10						T232	Platform_Port	N/A				T432	SIMPLE_FREQUENCY_STR_TIME_SYNCHRO	10
T033	SIMPLE_Start_Stop_Acknowledgement_Timeout	10						T233	MIDS_TYPE	N/A				T433	SIMPLE_EXERCISE_OFFSET	0
T034	SIMPLE_Technical_Connection_Alive_Timeout	35						T234	TP	N/A				T434	SIMPLE MODE MBM	YES
T035	Startup_Mode	N/A						T235	ACP	N/A				T435	L16_HOST_TACTICAL_PROTOCOL	TCP_CLIENT
T036	Routing_Config	N/A						T236	GCP	N/A				T436	L16_HOST_TACTICAL_DEBUG	NO
T037	Route_Identifier	N/A						T237	CORE	N/A				T437	L16_HOST_CONNECTION_TIMEOUT	1000
T038	Switchover_Timeout	N/A						T238	MSG	N/A				T438	L16_HOST_CONNECTION_MAX_ERRORS	10000
T039	Recording_File_Name	N/A												T439	L11_HOST_TACTICAL_PROTOCOL	TCP_SEVER
T040	Recording_Files_Max_Count	N/A												T440	L11_HOST_TACTICAL_DEBUG	NO
T041	Recording_File_Max_Size	N/A												T441	L11_HOST_CONNECTION_TIMEOUT	1000
T042	Monitor_Live_Check	True												T442	L11_HOST_CONNECTION_MAX_ERRORS	10000
T043	Live_Check_Send_Period	120												T443	SIMPLE_L11_DTS_TYPE	0
														T444	SIMPLE_L11_ROLE	1
														T445	SIMPLE_PACKET_TYPE_2_ALLOWED	YES

## TLCMgr
JREP	internal_parameter.xml		JREP	configuration_parameter.xml		JREP	parameters.txt
J001	jrep_designator	NULL	J101	config_jrep startup_mode	JRE_MNG	J201	XML_CONFIGURATION_FILE	conf_jrep.xml
J002	clientcnx_timeout	2	J102	jrep_designator	NULL	J202	XSD_CONFIGURATION_FILE	jre_config.xsd
J003	cmd_timeout	240	J103	jrep_sender_id	32	J203	XML_PARAMETERS_FILE	param_jrep.xml
J004	connectfeedback_timeout	60	0			J204	XSD_PARAMETERS_FILE	jre_param.xsd
J005	ctr_maxconflict	6	0			J205	INFO	true
J006	ctr_maxinfo	4	0			J206	JRE_MESSAGE	true
J007	ctr_maxquery	3	0			J207	ERROR	TRUE
J008	directcnxlist_timeout	180				J208	OFF	true
J009	fail_timeout	1500				J209	L16	true
J010	info_timeout	30				J210	ALLOC	true
J011	internalstateinfoset_timeout	30				J211	LINKS	TRUE
J012	internalstateinfosettodlip_timeout	10				J212	MAX_TRACE_FILE_SIZE	52428800
J013	j2_0_stanag_edition	MIL_STD_6016C				J213	TRACE_FILE	jre.log
J014	jreiplinkcapabletimereference_list jreiplinkpreferedtimereference	round_trip				J214	MSG_MGR_TASK_PRIORITY	15
J015	jre_network_controller	false				J215	TIMEOUT_TASK_PRIORITY	15
J016	round_trip	true				J216	TRACE_TASK_PRIORITY	15
J017	fixed_delay	false				J217	L16_LINK_TASK_PRIORITY	15
J018	event_strobe	false				J218	MNG_LINK_TASK_PRIORITY	15
J019	coordinated_universal_time	true				J219	IP_LINK_TASK_PRIORITY	15
J020	jrel16linkcapabletimereference_list jrel16linkpreferedtimereference	coordinated_universal_time				J220	TRACE_BUFFER_SIZE	100
J021	jre_network_controller	false				J221	TRACE_BUFFER_LOW_THRESHOLD	60
J022	round_trip	true				J222	TRACE_BUFFER_HIGH_THRESHOLD	80
J023	fixed_delay	false				J223	MSG_MGR_BUFFER_SIZE	256
J024	event_strobe	false				J224	MSG_MGR_BUFFER_LOW_THRESHOLD	192
J025	coordinated_universal_time	true				J225	MSG_MGR_BUFFER_HIGH_THRESHOLD	232
J026	ju_ppliactivity_timeout	60				J226	LINK_BUFFER_SIZE	10
J027	localindicators_timeout	6				J227	LINK_BUFFER_LOW_THRESHOLD	6
J028	mngt_retransmission_count	2				J228	LINK_BUFFER_HIGH_THRESHOLD	8
J029	netconnectmatrix_timeout	180				J229	MESSAGE_LENGTH	1024
J030	nofilterforagivenindex_value	1
J031	nointervallatencyreception_timeout	1000
J032	query_timeout	10
J033	rc_retransmission_number	2
J034	rtt_alarm_timeout	40
J035	rtt_timeout	20
J036	secondarytn_maxcount	16
J037	secondarytnlist_timeout	180
J038	secondarytn_check	false
J039	t_rartt_init_value	2
J040	t_retry	240
J041	time_accuracy	1
J042	dcl_deactivateaddressprocess	true
J043	is_rtt_control_response_report	true
J044	startsocket_timeout	60
J045	disable_convert_j2_x_to_j2_0	false
J046	jre_link_restart	true
J047	jre_link_reconnection_time	29000
J048	jre_routing_mode	routing_in_dlip
J049	mr_deletion	mr_deleted
J050	tl_length	false
J051	is_sender_id_checked	false
J052	jre_disconnection_delay	45
J053	jre_ip_link_extrapolation_deactivated	false
J054	ip_is_syslog_recording_activated	false
J055	is_rcd_recording_activated	true

## TLIHM
Supervisor	main		Supervisor	DLIP		Supervisor	TDL_ROUTER		Supervisor	JREP		Supervisor	OSIM		Supervisor	TOPLINKCOM		Supervisor	JREM
S001	Disk_Label	F:	S101	NUM	$DLIP_NUM	S201	NUM	$TDL_ROUTER_NUM	S301	NUM	$JREP_NUM	S401	NUM	$OSIM_NUM	S501	NUM	$TOPLINKCOM_NUM	S601	NUM	$JREM_NUM
S002	WIN_HOME_DIR	THALES	S102	EXE	./mct_main	S202	EXE	./tdl_router_main	S302	EXE	./jre_main	S402	EXE	OSIM.exe	S502	EXE	TOPLINKCOM.bat	S602	EXE	JREM.bat
S003	WIN_CONFIG_DIR	CONFIGURATION	S103	RUN_DIR	$HOME_DIR/Scripts	S203	RUN_DIR	$HOME_DIR/Scripts	S303	RUN_DIR	$HOME_DIR/Scripts	S403	RUN_DIR	$HOME_WIN_DIR\\OSIM\\	S503	RUN_DIR	$HOME_WIN_DIR\\TOPLINKCOM\\	S603	RUN_DIR	$HOME_WIN_DIR\\JREM\\bin
S004	WIN_RECORDING_DIR	RECORDING	S104	START	cd $HOME_DIR/Scripts§ ./start_DLIP	S204	START	cd $HOME_DIR/Scripts§ ./start_TDL_ROUTER	S304	START	cd $HOME_DIR/Scripts§ ./start_JREP	S404	WIN_NAME	OSIM	S504	WIN_NAME	TopLink Communication Manager	S604	WIN_NAME	JRE Management
S005	WIN_LOG_DIR	JFACCLOG	S105	STOP	cd $HOME_DIR/Scripts§ ./stop_DLIP	S205	STOP	cd $HOME_DIR/Scripts§ ./stop_TDL_ROUTER	S305	STOP	cd $HOME_DIR/Scripts§ ./stop_JREP	S405	START	$HOME_WIN_DIR\\OSIM\\osim.exe	S505	START	TOPLINKCOM.bat	S605	START	undefined
S006	session_putty	JRE-Gateway	S106	CMD	cd $HOME_DIR/Ops/DLIP§ ./mct_main >& /dev/null &	S206	CMD	cd $HOME_DIR/Ops/TDL_ROUTER§ ulimit -s unlimited§ export TZ=GMT§ export Startup_Mode=SY_LIVE§ export Startup_State=Active§ ./tdl_router_main >& /dev/null &	S306	CMD	cd $HOME_DIR/Ops/JREP/exe§ ulimit -s unlimited§ export TZ=GMT§ ./jre_main >& /dev/null &	S406	STOP		S506	STOP	undefined	S606	STOP	undefined
S007	LIN_HOME_DIR	/jfacc	S107	CONFIG_DIR	$HOME_DIR/Ops/DLIP	S207	CONFIG_DIR	$HOME_DIR/Ops/TDL_ROUTER	S307	CONFIG_DIR	$HOME_DIR/Ops/JREP/conf	S407	CMD	undefined	S507	CMD	undefined	S607	CMD	undefined
S008	LIN_User	jfacc_op	S108	LOG	mct_main.log	S208	LOG	tdl_router_main.log	S308	LOG	jre.log	S408	LOG	undefined	S508	LOG	undefined	S608	LOG	undefined
S009	LIN_Admin	Admin_secu	S109	LOG_DIR	/jfacclog/DLIP	S209	LOG_DIR	/jfacclog/TDL_ROUTER	S309	LOG_DIR	/jfacclog/JREP	S409	LOG_DIR	undefined	S509	LOG_DIR	undefined	S609	LOG_DIR	undefined
			S110	CLEAR_LOG	cd $HOME_DIR/Scripts§ ./clear_DLIP_log	S210	CLEAR_LOG	cd $HOME_DIR/Scripts§ ./clear_TDL_ROUTER_log	S310	CLEAR_LOG	cd $HOME_DIR/Scripts§ ./clear_JREP_log	S410	CLEAR_LOG	undefined	S510	CLEAR_LOG	undefined	S610	CLEAR_LOG	undefined
			S111	OPERATING_SYST	LINUX	S211	OPERATING_SYST	LINUX	S311	OPERATING_SYST	LINUX	S411	OPERATING_SYST	WINDOWS	S511	OPERATING_SYST	WINDOWS	S611	OPERATING_SYST	WINDOWS