## GAN_configurator
Projet	0	0	IP@	0	0	TCP port	0	0	COMMANDER	tdl_router_main.cfg	0	COMMANDER	L16.Param	0	COMMANDER	midsRegistration.xml	0	CORE_MANAGER	DEPLOYMENT.xml	0	CORE_SUPERVISOR	DEPLOYMENT.xml	0	CORE_SUPERVISOR	FACTORY.xml	0
Name	GAN	0	I01	Toplink broadcast IP@	192.168.0.251	P01	MIDS interface port	1024	T001	Own_Unit_System_TN	5	T101	Nb_buf_presat_threshold_PGx	0.2	T201	PPLI_TYPE	OWN	M001	INTERFACE_CONFIGURATION NAME_1	HMI	S001	Remote_Syslog_Port	1	S101	supervision_id	DLP
GAN	V1R0E0	0	I02	PC GAN Cible 1 IP@	192.168.0.93	P02	DLIP JREP internal link port	2704	T002	Source_Node	60	T102	Nb_buf_sat_threshold_PGx	0.0	T202	PPLI_ENV	LAND	M002	INTERFACE_CONFIGURATION NAME_2	DLIP	S002	TcpIp_Server_Port	2	S102	supervision_name	DLP
COMMANDER	V3R1E5	0	I03	Toplink remote @IP	127.0.0.1	P03	Host interface min port	1031	T003	Source_Sub_Node_L16	206	T103	Nb_buf_presat_threshold_PG_All	0.2	T203	COMMAND_AND_CONTROL_INDICATOR	1	M003	LINK_CONFIGURATION ID	1	S003	TcpIp_Server_Visu_Adress	3	S103	supervision_access-group	ALL
CORE_MANAGER	V1R0E0	0	I04	MIDS @IP	N_A	P04	Host interface max port	1039	T004	Source_Sub_Node_L11A	205	T104	Nb_buf_sat_threshold_PG_All	0.0	T204	RTT_REPLY_STATUS_INDICATOR	1	M004	LINK_CONFIGURATION TYPE	L11	S004	KeepAliveMessageFrequency	5000	S104	system_action id	start
CORE_SUPERVISOR	V1R0E1	0	I05	SIMPLE remote server 1 @IP	192.168.0.54	P05	Channel 4 server port	50014	T005	Test_Mode	True	T105	FIM01_Feedback_Enable	true	T205	TIME_QUALITY	15	M005	LINK_CONFIGURATION NAME	link L11	0	0	0	S105	system_action script	../Scripts/start_ALL_HOLLYWOOD
0	0	0	I06	SLP_TCP @IP	N/A	P06	Channel 4 client port	50015	T006	Overall_Filter_Timeout	1.0	T106	FOM12_Reporting_Enable	true	T206	GEODETIC_HORIZONTAL_POSITION_QUALITY	14	M006	RESOURCE_CONFIGURATION ID	1	0	0	0	S106	system_action stateref	BOOT
0	0	0	I07	TcpIp_Server_Visu_ @IP	192.168.0.93	P07	Toplink persistant port	3026	T007	K_LINKT_Active_Without_R2_Timeout	48.0	T107	FOM02_Loopback_Enable	true	T207	ELEVATION	100	M007	RESOURCE_CONFIGURATION NAME	MODEM1	0	0	0	S107	system_action id	stop
0	0	0	I08	INTERFACE_CONFIGURATION @IP	192.168.0.255	P08	SIMPLE technical port	2399	T008	Hot_Data_Root_Dir	.	T108	K_LinkT_Delta_Time_Limit	10	T208	MISSION_CORRELATOR	10	M008	RESOURCE_CONFIGURATION TYPE	L11_MODEM	0	0	0	S108	system_action script	../Scripts/stop_ALL
0	0	0	0	0	0	P09	SIMPLE tactical port	2400	T009	Ctrl_Data_Req_Timeout	1.0	T109	K_LinkT_Delta_Time_Default	0	T209	ELEVATION_QUALITY	15	M009	PLAT_PARAM URL	plat14.xml	0	0	0	S109	system_action stateref	STOPPED
0	0	0	0	0	0	P10	DLP interface port	1025	T010	Max_Msg_In_Arcade_Buffer	200	T110	J_Elimination_Window_Size	7.03125	T210	LATITUDE	11	0	0	0	0	0	0	S110	system_action context	Stop
0	0	0	0	0	0	P11	SIMPLE remote server1	1061	T011	Max_Time_Before_Forcing_Recording	7	T111	Platform_Nb	1	T211	LONGITUDE	-1	0	0	0	0	0	0	S111	component_id_1	TopLink
0	0	0	0	0	0	P12	SIMPLE_IF_TACTICAL_PORT	0	T012	ACCS_LOC1_Centre_Name	ROUTEUR	T112	Platform_List	2	T212	VOICE_CALL_SIGN_INDICATOR	1	0	0	0	0	0	0	S112	component_name_1	COMMANDER
0	0	0	0	0	0	P13	SIMPLE_IF_TECHNICAL_PORT	0	T013	Switchover	FALSE	T113	Platform_Role_List	Master	T213	VOICE_CALL_SIGN	GAN1	0	0	0	0	0	0	S113	component_typeref_1	TopLink_Commander
0	0	0	0	0	0	P14	SIMPLE_IF_PORT	0	T014	Recording_File_Name	TDL_Kernel_L16_MIDS	T114	Platform_Port_List	2048	T214	PLATFORM	57	0	0	0	0	0	0	S114	component_state-spread_1	true
0	0	0	0	0	0	P15	JREP mngt link port	20777	T015	Recording_File_Max_Size	50	T115	Voice_Call_Sign	GAN1	T215	PLATFORM_ACTIVITY	61	0	0	0	0	0	0	S115	component_access-group_1	ALL
0	0	0	0	0	0	P16	SLP_TCP_Port	5005	T016	Recording_Files_Max_Count	10	T116	Latitude	43.12	T216	VOICE_FREQUENCY_CHANNEL	7295	0	0	0	0	0	0	S116	component_action_id_1_1	start
0	0	0	0	0	0	P17	OSIM port	8200	T017	L16_MIDS_Recording	No_Recording	T117	Longitude	-2.89	T217	CONTROL_CHANNEL	126	0	0	0	0	0	0	S117	component_action_script_1_1	../Scripts/start_COMMANDER
0	0	0	xœ	0	0	P18	C2 Host port (DLIP)	8202	T018	L16_JRE_Recording	No_Recording	T118	Elevation	300	T218	Platform_Nb	1	0	0	0	0	0	0	S118	component_action_stateref_1_1	BOOT
0	0	0	0	0	0	P19	Remote L11 TX server port	30001	T019	L16_SIMPLE_Recording		0	0	0	T219	Platform_List	9	0	0	0	0	0	0	S119	component_action_id_1_2	stop
0	0	0	0	0	0	P20	Remote L11 TX client port	28001	T020	MIDS_PLATFORM_Recording	No_Recording	0	0	0	T220	Platform_Role_List	Master	0	0	0	0	0	0	S120	component_action_script_1_2	../Scripts/stop_COMMANDER
0	0	0	0	0	0	P21	Remote L11 RX server port	31001	T021	MR_Routing_DLP_Indicator	False	0	0	0	T221	Platform_Port	2048	0	0	0	0	0	0	S121	component_action_stateref_1_2	STOPPED
0	0	0	0	0	0	P22	Remote L11 RX client port	29001	T022	MR_Routing_JRE_Indicator	False	0	0	0	T222	MIDS_TYPE	D	0	0	0	0	0	0	S122	component_action_context_1	Stop
0	0	0	0	0	0	P23	Remote L11 SIMPLE port	27000	T023	MR_Routing_MIDS_Indicator	False	0	0	0	T223	TP	4096	0	0	0	0	0	0	S123	component_id_2	Core_Manager
0	0	0	0	0	0	P24	SILN server port	40001	T024	MR_Routing_SIMPLE_Indicator	False	0	0	0	T224	ACP	1282	0	0	0	0	0	0	S124	component_name_2	CORE MANAGER
0	0	0	0	0	0	P25	Core Technical Host port	2399	T025	Context_File	./DLIP_CONTEXT.xml	0	0	0	T225	GCP	1792	0	0	0	0	0	0	S125	component_typeref_2	CoreManager
0	0	0	0	0	0	P26	Core Tactical L16 Host port	2400	T026	DLP_default_STN	N/A	0	0	0	T226	CORE	2562	0	0	0	0	0	0	S126	component_state-spread_2	true
0	0	0	0	0	0	P27	Core Tactical L16 SIMPLE IF port	0	T027	Management_Configuration	Standalone	0	0	0	T227	MSG	769	0	0	0	0	0	0	S127	component_access-group_2	ALL
0	0	0	0	0	0	P28	Core Tactical L11 Host port	24000	T028	Routing_Config	Normal	0	0	0	0	0	0	0	0	0	0	0	0	S128	component_action_id_2_1	start
0	0	0	0	0	0	P29	Core Tactical L11 SIMPLE IF port	40000	T029	L16_Designator_Id	N/A	0	0	0	0	0	0	0	0	0	0	0	0	S129	component_action_script_2_1	../Scripts/start_CORE_MANAGER APP_NAME
0	0	0	0	0	0	P30	Navigation interface port	10240	T030	ISIS_Reception_Time_Out	180	0	0	0	0	0	0	0	0	0	0	0	0	S130	component_action_stateref_2_1	BOOT
0	0	0	0	0	0	P31	Remote_Syslog_Port	44512	T031	Terminate_DLIP_Upon_ISIS_Lost	False	0	0	0	0	0	0	0	0	0	0	0	0	S131	component_action_id_2_2	stop
0	0	0	0	0	0	P32	TcpIp_Server_Port	45555	T032	SIMPLE_Synchro_Time_Timeout	15	0	0	0	0	0	0	0	0	0	0	0	0	S132	component_action_script_2_2	../Scripts/stop_CORE_MANAGER
0	0	0	0	0	0	P33	INTERFACE_CONFIGURATION_1 port	2125	T033	SIMPLE_Start_Stop_Acknowledgement_Timeout	15	0	0	0	0	0	0	0	0	0	0	0	0	S133	component_action_stateref_2_2	STOPPED
0	0	0	0	0	0	P34	0	14008	T034	SIMPLE_Technical_Connection_Alive_Timeout	15	0	0	0	0	0	0	0	0	0	0	0	0	S134	component_action_context_2_2	stop
0	0	0	0	0	0	0	0	0	T035	Startup_Mode	Single_Cold	0	0	0	0	0	0	0	0	0	0	0	0	0	0	0
0	0	0	0	0	0	0	0	0	T036	Routing_Config	N/A	0	0	0	0	0	0	0	0	0	0	0	0	0	0	0
0	0	0	0	0	0	0	0	0	T037	Route_Identifier	100	0	0	0	0	0	0	0	0	0	0	0	0	0	0	0
0	0	0	0	0	0	0	0	0	T038	Switchover_Timeout	6.0	0	0	0	0	0	0	0	0	0	0	0	0	0	0	0
0	0	0	0	0	0	0	0	0	T039	DLP_Routing_Mode	Auto_Configuration	0	0	0	0	0	0	0	0	0	0	0	0	0	0	0
0	0	0	0	0	0	0	0	0	T040	Recording_Files_Max_Count	N/A	0	0	0	0	0	0	0	0	0	0	0	0	0	0	0
0	0	0	0	0	0	0	0	0	T041	Recording_File_Max_Size	N/A	0	0	0	0	0	0	0	0	0	0	0	0	0	0	0
0	0	0	0	0	0	0	0	0	T042	Monitor_Live_Check	True	0	0	0	0	0	0	0	0	0	0	0	0	0	0	0
0	0	0	0	0	0	0	0	0	T043	Live_Check_Send_Period	12.0	0	0	0	0	0	0	0	0	0	0	0	0	0	0	0
0	0	0	0	0	0	0	0	0	0	0	0	0	0	0	0	0	0	0	0	0	0	0	0	0	0	0
0	0	0	0	0	0	0	0	0	0	0	0	0	0	0	0	0	0	0	0	0	0	0	0	0	0	0
0	0	0	0	0	0	0	0	0	0	0	0	0	0	0	0	0	0	0	0	0	0	0	0	0	0	0
0	0	0	0	0	0	0	0	0	0	0	0	0	0	0	0	0	0	0	0	0	0	0	0	0	0	0
0	0	0	0	0	0	0	0	0	0	0	0	0	0	0	0	0	0	0	0	0	0	0	0	0	0	0
0	0	0	0	0	0	0	0	0	0	0	0	0	0	0	0	0	0	0	0	0	0	0	0	0	0	0
0	0	0	0	0	0	0	0	0	0	0	0	0	0	0	0	0	0	0	0	0	0	0	0	0	0	0
0	0	0	0	0	0	0	0	0	0	0	0	0	0	0	0	0	0	0	0	0	0	0	0	0	0	0
0	0	0	0	0	0	0	0	0	0	0	0	0	0	0	0	0	0	0	0	0	0	0	0	0	0	0
0	0	0	0	0	0	0	0	0	0	0	0	0	0	0	0	0	0	0	0	0	0	0	0	0	0	0
0	0	0	0	0	0	0	0	0	0	0	0	0	0	0	0	0	0	0	0	0	0	0	0	0	0	0
0	0	0	0	0	0	0	0	0	0	0	0	0	0	0	0	0	0	0	0	0	0	0	0	0	0	0
0	0	0	0	0	0	0	0	0	0	0	0	0	0	0	0	0	0	0	0	0	0	0	0	0	0	0
0	0	0	0	0	0	0	0	0	0	0	0	0	0	0	0	0	0	0	0	0	0	0	0	0	0	0
0	0	0	0	0	0	0	0	0	0	0	0	0	0	0	0	0	0	0	0	0	0	0	0	0	0	0
0	0	0	0	0	0	0	0	0	0	0	0	0	0	0	0	0	0	0	0	0	0	0	0	0	0	0
0	0	0	0	0	0	0	0	0	0	0	0	0	0	0	0	0	0	0	0	0	0	0	0	0	0	0
0	0	0	0	0	0	0	0	0	0	0	0	0	0	0	0	0	0	0	0	0	0	0	0	0	0	0
0	0	0	0	0	0	0	0	0	0	0	0	0	0	0	0	0	0	0	0	0	0	0	0	0	0	0
0	0	0	0	0	0	0	0	0	0	0	0	0	0	0	0	0	0	0	0	0	0	0	0	0	0	0
0	0	0	0	0	0	0	0	0	0	0	0	0	0	0	0	0	0	0	0	0	0	0	0	0	0	0
0	0	0	0	0	0	0	0	0	0	0	0	0	0	0	0	0	0	0	0	0	0	0	0	0	0	0
0	0	0	0	0	0	0	0	0	0	0	0	0	0	0	0	0	0	0	0	0	0	0	0	0	0	0
0	0	0	0	0	0	0	0	0	0	0	0	0	0	0	0	0	0	0	0	0	0	0	0	0	0	0
0	0	0	0	0	0	0	0	0	0	0	0	0	0	0	0	0	0	0	0	0	0	0	0	0	0	0
0	0	0	0	0	0	0	0	0	0	0	0	0	0	0	0	0	0	0	0	0	0	0	0	0	0	0
0	0	0	0	0	0	0	0	0	0	0	0	0	0	0	0	0	0	0	0	0	0	0	0	0	0	0
0	0	0	0	0	0	0	0	0	0	0	0	0	0	0	0	0	0	0	0	0	0	0	0	0	0	0
0	0	0	0	0	0	0	0	0	0	0	0	0	0	0	0	0	0	0	0	0	0	0	0	0	0	0
0	0	0	0	0	0	0	0	0	0	0	0	0	0	0	0	0	0	0	0	0	0	0	0	0	0	0
0	0	0	0	0	0	0	0	0	0	0	0	0	0	0	0	0	0	0	0	0	0	0	0	0	0	0
0	0	0	0	0	0	0	0	0	0	0	0	0	0	0	0	0	0	0	0	0	0	0	0	0	0	0
0	0	0	0	0	0	0	0	0	0	0	0	0	0	0	0	0	0	0	0	0	0	0	0	0	0	0
0	0	0	0	0	0	0	0	0	0	0	0	0	0	0	0	0	0	0	0	0	0	0	0	0	0	0
0	0	0	0	0	0	0	0	0	0	0	0	0	0	0	0	0	0	0	0	0	0	0	0	0	0	0
0	0	0	0	0	0	0	0	0	0	0	0	0	0	0	0	0	0	0	0	0	0	0	0	0	0	0
0	0	0	0	0	0	0	0	0	0	0	0	0	0	0	0	0	0	0	0	0	0	0	0	0	0	0
0	0	0	0	0	0	0	0	0	0	0	0	0	0	0	0	0	0	0	0	0	0	0	0	0	0	0
0	0	0	0	0	0	0	0	0	0	0	0	0	0	0	0	0	0	0	0	0	0	0	0	0	0	0
0	0	0	0	0	0	0	0	0	0	0	0	0	0	0	0	0	0	0	0	0	0	0	0	0	0	0
0	0	0	0	0	0	0	0	0	0	0	0	0	0	0	0	0	0	0	0	0	0	0	0	0	0	0
0	0	0	0	0	0	0	0	0	0	0	0	0	0	0	0	0	0	0	0	0	0	0	0	0	0	0
0	0	0	0	0	0	0	0	0	0	0	0	0	0	0	0	0	0	0	0	0	0	0	0	0	0	0
0	0	0	0	0	0	0	0	0	0	0	0	0	0	0	0	0	0	0	0	0	0	0	0	0	0	0
0	0	0	0	0	0	0	0	0	0	0	0	0	0	0	0	0	0	0	0	0	0	0	0	0	0	0
0	0	0	0	0	0	0	0	0	0	0	0	0	0	0	0	0	0	0	0	0	0	0	0	0	0	0
0	0	0	0	0	0	0	0	0	0	0	0	0	0	0	0	0	0	0	0	0	0	0	0	0	0	0
0	0	0	0	0	0	0	0	0	0	0	0	0	0	0	0	0	0	0	0	0	0	0	0	0	0	0
0	0	0	0	0	0	0	0	0	0	0	0	0	0	0	0	0	0	0	0	0	0	0	0	0	0	0
0	0	0	0	0	0	0	0	0	0	0	0	0	0	0	0	0	0	0	0	0	0	0	0	0	0	0
0	0	0	0	0	0	0	0	0	0	0	0	0	0	0	0	0	0	0	0	0	0	0	0	0	0	0
0	0	0	0	0	0	0	0	0	0	0	0	0	0	0	0	0	0	0	0	0	0	0	0	0	0	0
0	0	0	0	0	0	0	0	0	0	0	0	0	0	0	0	0	0	0	0	0	0	0	0	0	0	0
0	0	0	0	0	0	0	0	0	0	0	0	0	0	0	0	0	0	0	0	0	0	0	0	0	0	0
0	0	0	0	0	0	0	0	0	0	0	0	0	0	0	0	0	0	0	0	0	0	0	0	0	0	0
0	0	0	0	0	0	0	0	0	0	0	0	0	0	0	0	0	0	0	0	0	0	0	0	0	0	0
0	0	0	0	0	0	0	0	0	0	0	0	0	0	0	0	0	0	0	0	0	0	0	0	0	0	0

## Project
Projet
Name	GAN
GAN	V1R0E0
COMMANDER	V3R1E5
CORE_MANAGER	V1R0E0
CORE_SUPERVISOR	V1R0E1

## IP@
IP@
I01	Toplink broadcast IP@	192.168.0.251
I02	PC GAN Cible 1 IP@	192.168.0.93
I03	Toplink remote @IP	127.0.0.1
I04	MIDS @IP	N_A
I05	SIMPLE remote server 1 @IP	192.168.0.54
I06	SLP_TCP @IP	N/A
I07	TcpIp_Server_Visu_ @IP	192.168.0.93
I08	INTERFACE_CONFIGURATION @IP	192.168.0.255

## TCP_port
TCP port			Commentaire
P01	MIDS interface port	1024
P02	DLIP JREP internal link port	2704
P03	Host interface min port	1031
P04	Host interface max port	1039
P05	Channel 4 server port	50014
P06	Channel 4 client port	50015
P07	Toplink persistant port	3026
P08	SIMPLE technical port	2399
P09	SIMPLE tactical port	2400
P10	DLP interface port	1025
P11	SIMPLE remote server1	1061
P12	SIMPLE_IF_TACTICAL_PORT	0
P13	SIMPLE_IF_TECHNICAL_PORT	0
P14	SIMPLE_IF_PORT	0
P15	JREP mngt link port	20777
P16	SLP_TCP_Port	5005
P17	OSIM port	8200
P18	C2 Host port (DLIP)	8202
P19	Remote L11 TX server port	30001
P20	Remote L11 TX client port	28001
P21	Remote L11 RX server port	31001
P22	Remote L11 RX client port	29001
P23	Remote L11 SIMPLE port	27000
P24	SILN server port	40001
P25	Core Technical Host port	2399
P26	Core Tactical L16 Host port	2400
P27	Core Tactical L16 SIMPLE IF port	0
P28	Core Tactical L11 Host port	24000
P29	Core Tactical L11 SIMPLE IF port	40000
P30	Navigation interface port	10240
P31	Remote_Syslog_Port	44512
P32	TcpIp_Server_Port	45555
P33	INTERFACE_CONFIGURATION_1 port	2125
P34		14008

## PPLI
PPLI
X001	PPLI_TYPE	OWN
X002	PPLI_ENV	LAND
X003	COMMAND_AND_CONTROL_INDICATOR	1
X004	RTT_REPLY_STATUS_INDICATOR	1
X005	TIME_QUALITY	15
X006	GEODETIC_HORIZONTAL_POSITION_QUALITY	14
X007	ELEVATION	100
X008	MISSION_CORRELATOR	10
X009	ELEVATION_QUALITY	15
X010	LATITUDE	45.150
X011	LONGITUDE	-1.45
X012	VOICE_CALL_SIGN_INDICATOR	1
X013	VOICE_CALL_SIGN	GAN1
X014	PLATFORM	57
X015	PLATFORM_ACTIVITY	61
X016	VOICE_FREQUENCY_CHANNEL	7295
X017	CONTROL_CHANNEL	53

## COMMANDER
COMMANDER	tdl_router_main.cfg			COMMANDER	L16.Param			COMMANDER	midsRegistration.xml
T001	Own_Unit_System_TN	5	décimal	T101	Nb_buf_presat_threshold_PGx	0.2	décimal	T201	PPLI_TYPE	OWN
T002	Source_Node	60	décimal	T102	Nb_buf_sat_threshold_PGx	0.0	décimal	T202	PPLI_ENV	LAND
T003	Source_Sub_Node_L16	206	décimal	T103	Nb_buf_presat_threshold_PG_All	0.2	décimal	T203	COMMAND_AND_CONTROL_INDICATOR	1
T004	Source_Sub_Node_L11A	205	décimal	T104	Nb_buf_sat_threshold_PG_All	0.0	décimal	T204	RTT_REPLY_STATUS_INDICATOR	1
T005	Test_Mode	True	boolean	T105	FIM01_Feedback_Enable	true	boolean	T205	TIME_QUALITY	15
T006	Overall_Filter_Timeout	1.0	second	T106	FOM12_Reporting_Enable	true	boolean	T206	GEODETIC_HORIZONTAL_POSITION_QUALITY	14
T007	K_LINKT_Active_Without_R2_Timeout	48.0	second	T107	FOM02_Loopback_Enable	true	boolean	T207	ELEVATION	100
T008	Hot_Data_Root_Dir	.	dir	T108	K_LinkT_Delta_Time_Limit	10	décimal	T208	MISSION_CORRELATOR	10
T009	Ctrl_Data_Req_Timeout	1.0	second	T109	K_LinkT_Delta_Time_Default	0	décimal	T209	ELEVATION_QUALITY	15
T010	Max_Msg_In_Arcade_Buffer	200	décimal	T110	J_Elimination_Window_Size	7.03125	décimal	T210	LATITUDE	11
T011	Max_Time_Before_Forcing_Recording	7	second	T111	Platform_Nb	1	décimal	T211	LONGITUDE	-1
T012	ACCS_LOC1_Centre_Name	ROUTEUR	text	T112	Platform_List	2	décimal	T212	VOICE_CALL_SIGN_INDICATOR	1
T013	Switchover	FALSE	boolean	T113	Platform_Role_List	Master	text	T213	VOICE_CALL_SIGN	GAN1
T014	Recording_File_Name	TDL_Kernel_L16_MIDS	file	T114	Platform_Port_List	2048	décimal	T214	PLATFORM	57
T015	Recording_File_Max_Size	50		T115	Voice_Call_Sign	GAN1	text	T215	PLATFORM_ACTIVITY	61
T016	Recording_Files_Max_Count	10		T116	Latitude	43.12	décimal	T216	VOICE_FREQUENCY_CHANNEL	7295
T017	L16_MIDS_Recording	No_Recording	text	T117	Longitude	-2.89	décimal	T217	CONTROL_CHANNEL	126
T018	L16_JRE_Recording	No_Recording	text	T118	Elevation	300	décimal	T218	Platform_Nb	1
T019	L16_SIMPLE_Recording	No_Recording	text					T219	Platform_List	9
T020	MIDS_PLATFORM_Recording	No_Recording	text					T220	Platform_Role_List	Master
T021	MR_Routing_DLP_Indicator	False	boolean					T221	Platform_Port	2048
T022	MR_Routing_JRE_Indicator	False	boolean					T222	MIDS_TYPE	D
T023	MR_Routing_MIDS_Indicator	False	boolean					T223	TP	4096
T024	MR_Routing_SIMPLE_Indicator	False	boolean					T224	ACP	1282
T025	Context_File	./DLIP_CONTEXT.xml	file					T225	GCP	1792
T026	DLP_default_STN	N/A	décimal					T226	CORE	2562
T027	Management_Configuration	Standalone	text					T227	MSG	769
T028	Routing_Config	Normal	text
T029	L16_Designator_Id	N/A	décimal
T030	ISIS_Reception_Time_Out	180	second
T031	Terminate_DLIP_Upon_ISIS_Lost	False	boolean
T032	SIMPLE_Synchro_Time_Timeout	15
T033	SIMPLE_Start_Stop_Acknowledgement_Timeout	15
T034	SIMPLE_Technical_Connection_Alive_Timeout	15
T035	Startup_Mode	Single_Cold
T036	Routing_Config	N/A
T037	Route_Identifier	100
T038	Switchover_Timeout	6.0
T039	DLP_Routing_Mode	Auto_Configuration
T040	Recording_Files_Max_Count	N/A
T041	Recording_File_Max_Size	N/A
T042	Monitor_Live_Check	True
T043	Live_Check_Send_Period	12.0

## CORE_MANAGER
CORE_MANAGER	DEPLOYMENT.xml
M001	INTERFACE_CONFIGURATION NAME_1	HMI
M002	INTERFACE_CONFIGURATION NAME_2	DLIP
M003	LINK_CONFIGURATION ID	1
M004	LINK_CONFIGURATION TYPE	L11
M005	LINK_CONFIGURATION NAME	link L11
M006	RESOURCE_CONFIGURATION ID	1
M007	RESOURCE_CONFIGURATION NAME	MODEM1
M008	RESOURCE_CONFIGURATION TYPE	L11_MODEM
M009	PLAT_PARAM URL	plat14.xml

## CORE_SUPERVISOR
CORE_SUPERVISOR	DEPLOYMENT.xml	0	CORE_SUPERVISOR	FACTORY.xml
S001	Remote_Syslog_Port	1	S101	supervision_id	DLP
S002	TcpIp_Server_Port	2	S102	supervision_name	DLP
S003	TcpIp_Server_Visu_Adress	3	S103	supervision_access-group	ALL
S004	KeepAliveMessageFrequency	5000	S104	system_action id	start
			S105	system_action script	../Scripts/start_ALL_HOLLYWOOD
			S106	system_action stateref	BOOT
			S107	system_action id	stop
			S108	system_action script	../Scripts/stop_ALL
			S109	system_action stateref	STOPPED
			S110	system_action context	Stop
			S111	component_id_1	TopLink
			S112	component_name_1	COMMANDER
			S113	component_typeref_1	TopLink_Commander
			S114	component_state-spread_1	true
			S115	component_access-group_1	ALL
			S116	component_action_id_1_1	start
			S117	component_action_script_1_1	../Scripts/start_COMMANDER
			S118	component_action_stateref_1_1	BOOT
			S119	component_action_id_1_2	stop
			S120	component_action_script_1_2	../Scripts/stop_COMMANDER
			S121	component_action_stateref_1_2	STOPPED
			S122	component_action_context_1	Stop
			S123	component_id_2	Core_Manager
			S124	component_name_2	CORE MANAGER
			S125	component_typeref_2	CoreManager
			S126	component_state-spread_2	true
			S127	component_access-group_2	ALL
			S128	component_action_id_2_1	start
			S129	component_action_script_2_1	../Scripts/start_CORE_MANAGER APP_NAME
			S130	component_action_stateref_2_1	BOOT
			S131	component_action_id_2_2	stop
			S132	component_action_script_2_2	../Scripts/stop_CORE_MANAGER
			S133	component_action_stateref_2_2	STOPPED
			S134	component_action_context_2_2	stop