## JFACC REAR
Projet	0	0	IP@	0	0	TCP port	0	0	TDL_ROUTER	tdl_router_main.cfg	0	0	TDL_ROUTEUR	L16.Param	0	0	TDL_ROUTEUR	mids_registration	0	TDL_ROUTEUR	standalone.xml	0	TDL_ROUTEUR	SIMPLE_IF.xml	0	JREP	internal_parameter.xml	0	JREP	configuration_parameter.xml	0	JREP	parameters.txt	0	0
Name	JFACC REAR	0	I01	Toplink broadcast IP@	200.1.18.255	P01	MIDS interface	1024	T001	Own_Unit_System_TN	1	décimal	T101	Nb_buf_presat_threshold_PGx	0.2	pourcent	T201	PPLI_TYPE	DLP	T301	THD072_LINK_TYPE	L16	T401	SIMPLE_IF_NETWORK_DEBUG	YES	J001	jrep_parameters	0	J101	config_jrep startup_mode	JRE_MNG	J201	XML_CONFIGURATION_FILE	conf_jrep.xml	0
Toplink version	V7	0	I02	Toplink IP@	200.1.18.60	P02	DLIP JREP internal link	2703	T002	Source_Node	60	décimal	T102	Nb_buf_sat_threshold_PGx	0.0	pourcent	T202	PPLI_ENV	LAND	T302	THD072_LINK_IDENTIFICATION	1	T402	SIMPLE_IF_DEBUG	YES	J002	jrep_designator	NULL	J102	jrep_designator	NULL	J202	XSD_CONFIGURATION_FILE	jre_config.xsd	0
JREP version	V6R6E18	0	I03	Toplink remote @IP	127.0.0.1	P03	Host interface min	1030	T003	Source_Sub_Node_L16	206	décimal	T103	Nb_buf_presat_threshold_PG_All	0.2	pourcent	T203	EXERCISE_INDICATOR	0	T303	THD072_ OWN_PLATFORM_LINK_TN	112	T403	SIMPLE_DEBUG	YES	J003	clientcnx_timeout	2	J103	jrep_sender_id	32	J203	XML_PARAMETERS_FILE	param_jrep.xml	0
JREM version	V14R1E3	0	I04	MIDS @IP	200.1.18.33	P04	Host interface max	1039	T004	Source_Sub_Node_L11A	205	décimal	T104	Nb_buf_sat_threshold_PG_All	0.0	pourcent	T204	FORCE_TELL_INDICATOR	0	T304	THD072_ FIRST_ALLOCATED_LINK_TN	513	T404	SIMPLE_IF_TASK_PRIORITY	0	J004	cmd_timeout	240	0	0	0	J204	XSD_PARAMETERS_FILE	jre_param.xsd	0
Serveur DLIP	srvdlip	192.168.163.13	I05	SIMPLE remote server 1	200.1.18.28	P05	Channel 4 server	50014	T005	Test_Mode	False	boolean	T105	FIM01_Feedback_Enable	true	boolean	T205	EMERGENCY_INDICATOR	0	T305	THD072_LAST_ALLOCATED_LINK_TN	550	T405	HOST_TECHNICAL_PROTOCOL	TCP	J005	connectfeedback_timeout	60	0	0	0	J205	INFO	true	0
Root Dir DLIP	/toplink/Ops/DLIP	0	0	0	0	P06	Channel 4 client	50015	T006	Overall_Filter_Timeout	1.0	second	T106	FOM12_Reporting_Enable	true	boolean	T206	COMMAND_AND_CONTROL_INDICATOR	1	T306	THD070_RESOURCE_ID	2	T406	HOST_TECHNICAL_DEBUG	YES	J006	ctr_maxconflict	6	0	0	0	J206	JRE_MESSAGE	true	0
Serveur Core	srvdlip	192.168.163.13	0	0	0	P07	Toplink persistant	3026	T007	K_LINKT_Active_Without_R2_Timeout	48.0	second	T107	FOM02_Loopback_Enable	true	boolean	T207	SIMULATION_INDICATOR	0	T307	THD070_RESOURCE_TYPE	MIDS	T407	HOST_TACTICAL_PROTOCOL	TCP	J007	ctr_maxinfo	4	0	0	0	J207	ERROR	TRUE	0
Root Dir Core	/toplink/Ops/TDL_ROUTEUR	0	0	0	0	P08	SIMPLE technical	2399	T008	Hot_Data_Root_Dir	.	dir	T108	AIS_Is_Used	false	boolean	T208	ACTIVE_RELAY_INDICATOR_WIDE_AREA_NETWORK	0	T308	THD070_ RESOURCE_ID	3	T408	HOST_TACTICAL_DEBUG	YES	J008	ctr_maxquery	3	0	0	0	J208	OFF	true	0
Serveur JREP	srvdlip	192.168.163.13	0	0	0	P09	SIMPLE tactical	2400	T009	Ctrl_Data_Req_Timeout	1.0	second	T109	K_LinkT_Delta_Time_Limit	10	second	T209	RTT_REPLY_STATUS_INDICATOR	0	T309	THD070_RESOURCE_TYPE	SIMPLE	T409	HOST_CONNECTION_BITS_ORDERING	BE	J009	directcnxlist_timeout	180	0	0	0	J209	L16	true	0
Root Dir JREP	/toplink/Ops/JREP	0	0	0	0	P10	DLP interface	1025	T010	Max_Msg_In_Arcade_Buffer	200	décimal	T110	K_LinkT_Delta_Time_Default	0	second	T210	TIME_QUALITY	10	T310	THD561_RESOURCE_ID	2	T410	HOST_CONNECTION_BYTES_ORDERING	BE	J010	fail_timeout	1500	0	0	0	J210	ALLOC	true	0
PC Visu	srvjrem	192.168.163.15	0	0	0	P11	SIMPLE remote server1	1061	T011	Max_Time_Before_Forcing_Recording	7	second	T111	J_Elimination_Window_Size	7.03125	second	T211	GEODETIC_POSITION_QUALITY	0	T311	THD561_ROUTE_ID	2	T411	HOST_CONNECTION_TIMEOUT	1000	J011	info_timeout	30	0	0	0	J211	LINKS	TRUE	0
Root Dir Visu	D:\THALES	0	0	0	0	P12	SIMPLE_IF_TACTICAL_PORT	0	T012	ACCS_LOC1_Centre_Name	ROUTEUR	text	T112	Platform_Nb	1	décimal	T212	STRENGTH	1	T312	THD561_RESOURCE_ID	3	T412	HOST_CONNECTION_MAX_ERRORS	10	J012	internalstateinfoset_timeout	30	0	0	0	J212	[50Mb	52_428_800b]	0
0	0	0	0	0	0	P13	SIMPLE_IF_TECHNICAL_PORT	0	T013	Switchover	FALSE	boolean	T113	Platform_List	16	décimal	T213	ELEVATION	100	T313	THD561_ROUTE_ID	3	T413	HOST_FREQUENCY_SIMPLE_CONNECTION_STATUS	1	J013	internalstateinfosettodlip_timeout	10	0	0	0	J213	MAX_TRACE_FILE_SIZE	52428800	0
0	0	0	0	0	0	P14	SIMPLE_IF_PORT	0	T014	Recording_File_Name	tdl_router_recording	file	T114	Platform_Role_List	Master	text	T214	MISSION_CORRELATOR	0	T314	THD562_ORIGIN_ROUTE_ID	1005	T414	HOST_FREQUENCY_SIMPLE_TIME_SYNC	1	J014	j2_0_stanag_edition	MIL_STD_6016C	0	0	0	J214	TRACE_FILE	jre.log	0
0	0	0	0	0	0	P15	JREP mngt link port	20777	T015	Recording_File_Max_Size	4	0	T115	IU_Remote_Staleness_Limit	60	second	T215	ELEVATION_QUALITY	10	T315	THD562_ROUTE_DESTINATION_LIST	6	T415	SIMPLE_NODE_ID	3	J015	jreiplinkcapabletimereference_list jreiplinkpreferedtimereference	round_trip	0	0	0	J215	MSG_MGR_TASK_PRIORITY	15	0
0	0	0	0	0	0	0	0	0	T016	Recording_Files_Max_Count	2	0	0	0	0	0	T216	LATITUDE	43.891	T316	THD562_ ORIGIN_ROUTE_ID	2	T416	SIMPLE_NODE_NAME	TopLink	J016	jre_network_controller	false	0	0	0	J216	TIMEOUT_TASK_PRIORITY	15	0
0	0	0	0	0	0	0	0	0	T017	L16_MIDS_Recording	Logical_Recording	text	0	0	0	0	T217	LONGITUDE	-0.499	T317	THD562_ ROUTE_DESTINATION_LIST	5	T417	SIMPLE_PROTOCOL	TCP_CLIENT	J017	round_trip	true	0	0	0	J217	TRACE_TASK_PRIORITY	15	0
0	0	0	0	0	0	0	0	0	T018	L16_JRE_Recording	Physical_Recording	text	0	0	0	0	T218	VOICE_CALL_SIGN_INDICATOR	1	T318	THD562_ORIGIN_ROUTE_ID	3	T418	SIMPLE_CONNECTION_BITS_ORDERING	BE	J018	fixed_delay	false	0	0	0	J218	L16_LINK_TASK_PRIORITY	15	0
0	0	0	0	0	0	0	0	0	T019	L16_SIMPLE_Recording	No_Recording	text	0	0	0	0	T219	VOICE_CALL_SIGN	MINT	T319	THD562_ROUTE_DESTINATION_LIST	3	T419	SIMPLE_CONNECTION_BYTES_ORDERING	LE	J019	event_strobe	false	0	0	0	J219	MNG_LINK_TASK_PRIORITY	15	0
0	0	0	0	0	0	0	0	0	T020	MIDS_PLATFORM_Recording	No_Recording	text	0	0	0	0	T220	PLATFORM	3	0	0	0	T420	SIMPLE_CONNECTION_TIMEOUT	1000	J020	coordinated_universal_time	true	0	0	0	J220	IP_LINK_TASK_PRIORITY	15	0
0	0	0	0	0	0	0	0	0	T021	MR_Routing_DLP_Indicator	True	boolean	0	0	0	0	T221	PLATFORM_ACTIVITY	30	0	0	0	T421	SIMPLE_SECURITY_LEVEL	0	J021	jrel16linkcapabletimereference_list jrel16linkpreferedtimereference	coordinated_universal_time	0	0	0	J221	TRACE_BUFFER_SIZE	100	0
0	0	0	0	0	0	0	0	0	T022	MR_Routing_JRE_Indicator	True	boolean	0	0	0	0	T222	VOICE_FREQUENCY_CHANNEL	10	0	0	0	T422	SIMPLE_TERMINAL_TYPE	10	J022	jre_network_controller	false	0	0	0	J222	TRACE_BUFFER_LOW_THRESHOLD	60	0
0	0	0	0	0	0	0	0	0	T023	MR_Routing_MIDS_Indicator	True	boolean	0	0	0	0	T223	CONTROL_CHANNEL	53	0	0	0	T423	SIMPLE_TERMINAL_ROLE	2	J023	round_trip	true	0	0	0	J223	TRACE_BUFFER_HIGH_THRESHOLD	80	0
0	0	0	0	0	0	0	0	0	T024	MR_Routing_SIMPLE_Indicator	True	boolean	0	0	0	0	T224	ACTIVE_RELAY_INDICATOR_VOICE_CHANNEL	0	0	0	0	T424	SIMPLE_TERMINAL_STN	170	J024	fixed_delay	false	0	0	0	J224	MSG_MGR_BUFFER_SIZE	256	0
0	0	0	0	0	0	0	0	0	T025	Context_File	./DLIP_CONTEXT.xml	file	0	0	0	0	T225	ACTIVE_RELAY_INDICATOR_CONTROL_CHANNEL	0	0	0	0	T425	SIMPLE_PACKET_TYPE_1_ALLOWED	YES	J025	event_strobe	false	0	0	0	J225	MSG_MGR_BUFFER_LOW_THRESHOLD	192	0
0	0	0	0	0	0	0	0	0	T026	DLP_default_STN	112	décimal	0	0	0	0	0	0	0	0	0	0	T426	SIMPLE_PACKET_TYPE_5_ALLOWED	NO	J026	coordinated_universal_time	true	0	0	0	J226	MSG_MGR_BUFFER_HIGH_THRESHOLD	232	0
0	0	0	0	0	0	0	0	0	T027	Management_Configuration	Standalone	text	0	0	0	0	0	0	0	0	0	0	T427	SIMPLE_PACKET_TYPE_8_ALLOWED	NO	J027	ju_ppliactivity_timeout	60	0	0	0	J227	LINK_BUFFER_SIZE	10	0
0	0	0	0	0	0	0	0	0	T028	Routing_Config	normal	text	0	0	0	0	0	0	0	0	0	0	T428	SIMPLE_PACKET_TYPE_10_ALLOWED	NO	J028	localindicators_timeout	6	0	0	0	J228	LINK_BUFFER_LOW_THRESHOLD	6	0
0	0	0	0	0	0	0	0	0	T029	L16_Designator_Id	30	décimal	0	0	0	0	0	0	0	0	0	0	T429	SIMPLE_TIME_SYNCHRO_MODE	MASTER	J029	mngt_retransmission_count	2	0	0	0	J229	LINK_BUFFER_HIGH_THRESHOLD	8	0
0	0	0	0	0	0	0	0	0	T030	ISIS_Reception_Time_Out	60	second	0	0	0	0	0	0	0	0	0	0	T430	SIMPLE_TIME_SYNCHRO_ALLOWED_DIFFERENCE	100	J030	netconnectmatrix_timeout	180	0	0	0	J230	MESSAGE_LENGTH	1024	0
0	0	0	0	0	0	0	0	0	T031	Terminate_DLIP_Upon_ISIS_Lost	false	boolean	0	0	0	0	0	0	0	0	0	0	T431	SIMPLE_FREQUENCY_STATUS_CONFIGURATION	30	J031	nofilterforagivenindex_value	1	0	0	0	0	0	0	0
0	0	0	0	0	0	0	0	0	0	0	0	0	0	0	0	0	0	0	0	0	0	0	T432	SIMPLE_FREQUENCY_STR_TIME_SYNCHRO	1	J032	nointervallatencyreception_timeout	1000	0	0	0	0	0	0	0
0	0	0	0	0	0	0	0	0	0	0	0	0	0	0	0	0	0	0	0	0	0	0	T433	SIMPLE_EXERCISE_OFFSET	0	J033	query_timeout	10	0	0	0	0	0	0	0
0	0	0	0	0	0	0	0	0	0	0	0	0	0	0	0	0	0	0	0	0	0	0	0	0	0	J034	rc_retransmission_number	2	0	0	0	0	0	0	0
0	0	0	0	0	0	0	0	0	0	0	0	0	0	0	0	0	0	0	0	0	0	0	0	0	0	J035	rtt_alarm_timeout	40	0	0	0	0	0	0	0
0	0	0	0	0	0	0	0	0	0	0	0	0	0	0	0	0	0	0	0	0	0	0	0	0	0	J036	rtt_timeout	20	0	0	0	0	0	0	0
0	0	0	0	0	0	0	0	0	0	0	0	0	0	0	0	0	0	0	0	0	0	0	0	0	0	J037	secondarytn_maxcount	16	0	0	0	0	0	0	0
0	0	0	0	0	0	0	0	0	0	0	0	0	0	0	0	0	0	0	0	0	0	0	0	0	0	J038	secondarytnlist_timeout	180	0	0	0	0	0	0	0
0	0	0	0	0	0	0	0	0	0	0	0	0	0	0	0	0	0	0	0	0	0	0	0	0	0	J039	secondarytn_check	false	0	0	0	0	0	0	0
0	0	0	0	0	0	0	0	0	0	0	0	0	0	0	0	0	0	0	0	0	0	0	0	0	0	J040	t_rartt_init_value	2	0	0	0	0	0	0	0
0	0	0	0	0	0	0	0	0	0	0	0	0	0	0	0	0	0	0	0	0	0	0	0	0	0	J041	t_retry	240	0	0	0	0	0	0	0
0	0	0	0	0	0	0	0	0	0	0	0	0	0	0	0	0	0	0	0	0	0	0	0	0	0	J042	time_accuracy	1	0	0	0	0	0	0	0
0	0	0	0	0	0	0	0	0	0	0	0	0	0	0	0	0	0	0	0	0	0	0	0	0	0	J043	dcl_deactivateaddressprocess	true	0	0	0	0	0	0	0
0	0	0	0	0	0	0	0	0	0	0	0	0	0	0	0	0	0	0	0	0	0	0	0	0	0	J044	is_rtt_control_response_report	true	0	0	0	0	0	0	0
0	0	0	0	0	0	0	0	0	0	0	0	0	0	0	0	0	0	0	0	0	0	0	0	0	0	J045	startsocket_timeout	60	0	0	0	0	0	0	0
0	0	0	0	0	0	0	0	0	0	0	0	0	0	0	0	0	0	0	0	0	0	0	0	0	0	J046	disable_convert_j2_x_to_j2_0	false	0	0	0	0	0	0	0
0	0	0	0	0	0	0	0	0	0	0	0	0	0	0	0	0	0	0	0	0	0	0	0	0	0	J047	jre_link_restart	true	0	0	0	0	0	0	0
0	0	0	0	0	0	0	0	0	0	0	0	0	0	0	0	0	0	0	0	0	0	0	0	0	0	J048	jre_link_reconnection_time	29000	0	0	0	0	0	0	0
0	0	0	0	0	0	0	0	0	0	0	0	0	0	0	0	0	0	0	0	0	0	0	0	0	0	J049	jre_routing_mode	routing_in_dlip	0	0	0	0	0	0	0
																										J050	mr_deletion	mr_deleted	0	0	0	0	0	0	0
																										J051	tl_length	false	0	0	0	0	0	0	0
																										J052	is_sender_id_checked	false	0	0	0	0	0	0	0
																										J053	jre_disconnection_delay	45	0	0	0	0	0	0	0
																										J054	jre_ip_link_extrapolation_deactivated	false	0	0	0	0	0	0	0
																										J055	ip_is_syslog_recording_activated	false	0	0	0	0	0	0	0
																										J056	is_rcd_recording_activated	true	0	0	0	0	0	0	0
																										0	0	0	0	0	0	0	0	0	0
																										0	0	0	0	0	0	0	0	0	0
																										0	0	0	0	0	0	0	0	0	0
																										0	0	0	0	0	0	0	0	0	0

## Project
Projet			IP@			TCP port
Name	JFACC REAR		I01	Toplink broadcast IP@	200.1.18.255	P01	MIDS interface	1024
Toplink version	V7		I02	Toplink IP@	200.1.18.60	P02	DLIP JREP internal link	2703
JREP version	V6R6E18		I03	Toplink remote @IP	127.0.0.1	P03	Host interface min	1030
JREM version	V14R1E3		I04	MIDS @IP	200.1.18.33	P04	Host interface max	1039
Serveur DLIP	srvdlip	192.168.163.13	I05	SIMPLE remote server 1	200.1.18.28	P05	Channel 4 server	50014
Root Dir DLIP	/toplink/Ops/DLIP					P06	Channel 4 client	50015
Serveur Core	srvdlip	192.168.163.13				P07	Toplink persistant	3026
Root Dir Core	/toplink/Ops/TDL_ROUTEUR					P08	SIMPLE technical	2399
Serveur JREP	srvdlip	192.168.163.13				P09	SIMPLE tactical	2400
Root Dir JREP	/toplink/Ops/JREP					P10	DLP interface	1025
PC Visu	srvjrem	192.168.163.15				P11	SIMPLE remote server1	1061
Root Dir Visu	D:\THALES					P12	SIMPLE_IF_TACTICAL_PORT	0
						P13	SIMPLE_IF_TECHNICAL_PORT	0
						P14	SIMPLE_IF_PORT	0
						P15	JREP mngt link port	20777

## TDL_ROUTEUR
TDL_ROUTER	tdl_router_main.cfg			TDL_ROUTEUR	L16.Param			TDL_ROUTEUR	mids_registration		TDL_ROUTEUR	standalone.xml		TDL_ROUTEUR	SIMPLE_IF.xml
T001	Own_Unit_System_TN	1	décimal	T101	Nb_buf_presat_threshold_PGx	0.2	pourcent	T201	PPLI_TYPE	DLP	T301	THD072_LINK_TYPE	L16	T401	SIMPLE_IF_NETWORK_DEBUG	YES
T002	Source_Node	60	décimal	T102	Nb_buf_sat_threshold_PGx	0.0	pourcent	T202	PPLI_ENV	LAND	T302	THD072_LINK_IDENTIFICATION	1	T402	SIMPLE_IF_DEBUG	YES
T003	Source_Sub_Node_L16	206	décimal	T103	Nb_buf_presat_threshold_PG_All	0.2	pourcent	T203	EXERCISE_INDICATOR	0	T303	THD072_ OWN_PLATFORM_LINK_TN	112	T403	SIMPLE_DEBUG	YES
T004	Source_Sub_Node_L11A	205	décimal	T104	Nb_buf_sat_threshold_PG_All	0.0	pourcent	T204	FORCE_TELL_INDICATOR	0	T304	THD072_ FIRST_ALLOCATED_LINK_TN	513	T404	SIMPLE_IF_TASK_PRIORITY	0
T005	Test_Mode	False	boolean	T105	FIM01_Feedback_Enable	true	boolean	T205	EMERGENCY_INDICATOR	0	T305	THD072_LAST_ALLOCATED_LINK_TN	550	T405	HOST_TECHNICAL_PROTOCOL	TCP
T006	Overall_Filter_Timeout	1.0	second	T106	FOM12_Reporting_Enable	true	boolean	T206	COMMAND_AND_CONTROL_INDICATOR	1	T306	THD070_RESOURCE_ID	2	T406	HOST_TECHNICAL_DEBUG	YES
T007	K_LINKT_Active_Without_R2_Timeout	48.0	second	T107	FOM02_Loopback_Enable	true	boolean	T207	SIMULATION_INDICATOR	0	T307	THD070_RESOURCE_TYPE	MIDS	T407	HOST_TACTICAL_PROTOCOL	TCP
T008	Hot_Data_Root_Dir	.	dir	T108	AIS_Is_Used	false	boolean	T208	ACTIVE_RELAY_INDICATOR_WIDE_AREA_NETWORK	0	T308	THD070_ RESOURCE_ID	3	T408	HOST_TACTICAL_DEBUG	YES
T009	Ctrl_Data_Req_Timeout	1.0	second	T109	K_LinkT_Delta_Time_Limit	10	second	T209	RTT_REPLY_STATUS_INDICATOR	0	T309	THD070_RESOURCE_TYPE	SIMPLE	T409	HOST_CONNECTION_BITS_ORDERING	BE
T010	Max_Msg_In_Arcade_Buffer	200	décimal	T110	K_LinkT_Delta_Time_Default	0	second	T210	TIME_QUALITY	10	T310	THD561_RESOURCE_ID	2	T410	HOST_CONNECTION_BYTES_ORDERING	BE
T011	Max_Time_Before_Forcing_Recording	7	second	T111	J_Elimination_Window_Size	7.03125	second	T211	GEODETIC_POSITION_QUALITY	0	T311	THD561_ROUTE_ID	2	T411	HOST_CONNECTION_TIMEOUT	1000
T012	ACCS_LOC1_Centre_Name	ROUTEUR	text	T112	Platform_Nb	1	décimal	T212	STRENGTH	1	T312	THD561_RESOURCE_ID	3	T412	HOST_CONNECTION_MAX_ERRORS	10
T013	Switchover	FALSE	boolean	T113	Platform_List	16	décimal	T213	ELEVATION	100	T313	THD561_ROUTE_ID	3	T413	HOST_FREQUENCY_SIMPLE_CONNECTION_STATUS	1
T014	Recording_File_Name	tdl_router_recording	file	T114	Platform_Role_List	Master	text	T214	MISSION_CORRELATOR	0	T314	THD562_ORIGIN_ROUTE_ID	1005	T414	HOST_FREQUENCY_SIMPLE_TIME_SYNC	1
T015	Recording_File_Max_Size	4		T115	IU_Remote_Staleness_Limit	60	second	T215	ELEVATION_QUALITY	10	T315	THD562_ROUTE_DESTINATION_LIST	6	T415	SIMPLE_NODE_ID	3
T016	Recording_Files_Max_Count	2						T216	LATITUDE	43.891	T316	THD562_ ORIGIN_ROUTE_ID	2	T416	SIMPLE_NODE_NAME	TopLink
T017	L16_MIDS_Recording	Logical_Recording	text					T217	LONGITUDE	-0.499	T317	THD562_ ROUTE_DESTINATION_LIST	5	T417	SIMPLE_PROTOCOL	TCP_CLIENT
T018	L16_JRE_Recording	Physical_Recording	text					T218	VOICE_CALL_SIGN_INDICATOR	1	T318	THD562_ORIGIN_ROUTE_ID	3	T418	SIMPLE_CONNECTION_BITS_ORDERING	BE
T019	L16_SIMPLE_Recording	No_Recording	text					T219	VOICE_CALL_SIGN	MINT	T319	THD562_ROUTE_DESTINATION_LIST	3	T419	SIMPLE_CONNECTION_BYTES_ORDERING	LE
T020	MIDS_PLATFORM_Recording	No_Recording	text					T220	PLATFORM	3				T420	SIMPLE_CONNECTION_TIMEOUT	1000
T021	MR_Routing_DLP_Indicator	True	boolean					T221	PLATFORM_ACTIVITY	30				T421	SIMPLE_SECURITY_LEVEL	0
T022	MR_Routing_JRE_Indicator	True	boolean					T222	VOICE_FREQUENCY_CHANNEL	10				T422	SIMPLE_TERMINAL_TYPE	10
T023	MR_Routing_MIDS_Indicator	True	boolean					T223	CONTROL_CHANNEL	53				T423	SIMPLE_TERMINAL_ROLE	2
T024	MR_Routing_SIMPLE_Indicator	True	boolean					T224	ACTIVE_RELAY_INDICATOR_VOICE_CHANNEL	0				T424	SIMPLE_TERMINAL_STN	170
T025	Context_File	./DLIP_CONTEXT.xml	file					T225	ACTIVE_RELAY_INDICATOR_CONTROL_CHANNEL	0				T425	SIMPLE_PACKET_TYPE_1_ALLOWED	YES
T026	DLP_default_STN	112	décimal											T426	SIMPLE_PACKET_TYPE_5_ALLOWED	NO
T027	Management_Configuration	Standalone	text											T427	SIMPLE_PACKET_TYPE_8_ALLOWED	NO
T028	Routing_Config	normal	text											T428	SIMPLE_PACKET_TYPE_10_ALLOWED	NO
T029	L16_Designator_Id	30	décimal											T429	SIMPLE_TIME_SYNCHRO_MODE	MASTER
T030	ISIS_Reception_Time_Out	60	second											T430	SIMPLE_TIME_SYNCHRO_ALLOWED_DIFFERENCE	100
T031	Terminate_DLIP_Upon_ISIS_Lost	false	boolean											T431	SIMPLE_FREQUENCY_STATUS_CONFIGURATION	30
														T432	SIMPLE_FREQUENCY_STR_TIME_SYNCHRO	1
														T433	SIMPLE_EXERCISE_OFFSET	0

## JREP
JREP	internal_parameter.xml		JREP	configuration_parameter.xml		JREP	parameters.txt
J001	jrep_parameters		J101	config_jrep startup_mode	JRE_MNG	J201	XML_CONFIGURATION_FILE	conf_jrep.xml
J002	jrep_designator	NULL	J102	jrep_designator	NULL	J202	XSD_CONFIGURATION_FILE	jre_config.xsd
J003	clientcnx_timeout	2	J103	jrep_sender_id	32	J203	XML_PARAMETERS_FILE	param_jrep.xml
J004	cmd_timeout	240	0			J204	XSD_PARAMETERS_FILE	jre_param.xsd
J005	connectfeedback_timeout	60	0			J205	INFO	true
J006	ctr_maxconflict	6	0			J206	JRE_MESSAGE	true
J007	ctr_maxinfo	4	0			J207	ERROR	TRUE
J008	ctr_maxquery	3				J208	OFF	true
J009	directcnxlist_timeout	180				J209	L16	true
J010	fail_timeout	1500				J210	ALLOC	true
J011	info_timeout	30				J211	LINKS	TRUE
J012	internalstateinfoset_timeout	30				J212	[50Mb	52_428_800b]
J013	internalstateinfosettodlip_timeout	10				J213	MAX_TRACE_FILE_SIZE	52428800
J014	j2_0_stanag_edition	MIL_STD_6016C				J214	TRACE_FILE	jre.log
J015	jreiplinkcapabletimereference_list jreiplinkpreferedtimereference	round_trip				J215	MSG_MGR_TASK_PRIORITY	15
J016	jre_network_controller	false				J216	TIMEOUT_TASK_PRIORITY	15
J017	round_trip	true				J217	TRACE_TASK_PRIORITY	15
J018	fixed_delay	false				J218	L16_LINK_TASK_PRIORITY	15
J019	event_strobe	false				J219	MNG_LINK_TASK_PRIORITY	15
J020	coordinated_universal_time	true				J220	IP_LINK_TASK_PRIORITY	15
J021	jrel16linkcapabletimereference_list jrel16linkpreferedtimereference	coordinated_universal_time				J221	TRACE_BUFFER_SIZE	100
J022	jre_network_controller	false				J222	TRACE_BUFFER_LOW_THRESHOLD	60
J023	round_trip	true				J223	TRACE_BUFFER_HIGH_THRESHOLD	80
J024	fixed_delay	false				J224	MSG_MGR_BUFFER_SIZE	256
J025	event_strobe	false				J225	MSG_MGR_BUFFER_LOW_THRESHOLD	192
J026	coordinated_universal_time	true				J226	MSG_MGR_BUFFER_HIGH_THRESHOLD	232
J027	ju_ppliactivity_timeout	60				J227	LINK_BUFFER_SIZE	10
J028	localindicators_timeout	6				J228	LINK_BUFFER_LOW_THRESHOLD	6
J029	mngt_retransmission_count	2				J229	LINK_BUFFER_HIGH_THRESHOLD	8
J030	netconnectmatrix_timeout	180				J230	MESSAGE_LENGTH	1024
J031	nofilterforagivenindex_value	1
J032	nointervallatencyreception_timeout	1000
J033	query_timeout	10
J034	rc_retransmission_number	2
J035	rtt_alarm_timeout	40
J036	rtt_timeout	20
J037	secondarytn_maxcount	16
J038	secondarytnlist_timeout	180
J039	secondarytn_check	false
J040	t_rartt_init_value	2
J041	t_retry	240
J042	time_accuracy	1
J043	dcl_deactivateaddressprocess	true
J044	is_rtt_control_response_report	true
J045	startsocket_timeout	60
J046	disable_convert_j2_x_to_j2_0	false
J047	jre_link_restart	true
J048	jre_link_reconnection_time	29000
J049	jre_routing_mode	routing_in_dlip
J050	mr_deletion	mr_deleted
J051	tl_length	false
J052	is_sender_id_checked	false
J053	jre_disconnection_delay	45
J054	jre_ip_link_extrapolation_deactivated	false
J055	ip_is_syslog_recording_activated	false
J056	is_rcd_recording_activated	true